## Sheet1
[12 empty] | Selection Report |  |  |  |  | Page 1 of 2
[11 empty] | Summary | [6 empty] | Stage Details
1. Selection data
Database | [8 empty] | Level 3 Sustainability
Table | [8 empty] | MaterialUniverse
Subset | [8 empty] | All materials
Reference
2. Selection criteria (summary)
|  | Stage |  |  |  | Attribute | [9 empty] | Constraints
|  | 2 |  |  |  | ProcessUniverse | [8 empty] | Shaping\Molding\Injection
3. Selection results
|  | Records passing: Stage2: | [10 empty] | 746 of 4249
|  | Ranked by: | [10 empty] | Alphabetically
|  | Ranked order: | [10 empty] | Low to high
|  | Rank |  |  |  |  | Material
|  | 1 | [5 empty] | ABS (10% carbon fiber, EMI shielding, conductive)
|  | 2 | [5 empty] | ABS (10% carbon fiber, EMI shielding, conductive, flame retarded)
|  | 3 | [5 empty] | ABS (10% stainless steel fiber)
|  | 4 | [5 empty] | ABS (15% carbon fiber, EMI shielding, conductive)
|  | 5 | [5 empty] | ABS (20% carbon fiber, EMI shielding, conductive)
|  | 6 | [5 empty] | ABS (20% carbon fiber, EMI shielding, conductive, flame retarded)
|  | 7 | [5 empty] | ABS (20% glass fiber, injection molding)
|  | 8 | [5 empty] | ABS (20% glass fiber, injection molding, flame retarded)
|  | 9 | [5 empty] | ABS (20% long glass fiber, injection molding)
|  | 10 | [5 empty] | ABS (30% carbon fiber, EMI shielding, conductive)
Project selection settings:
Pass records with no data: Off
Fail estimated records: Off
|  |  |  | Change number of records to display... | [14 empty] | Stage Details
|  |  |  | Stage 2: | [5 empty] | Tree | [9 empty] | Summary
|  |  |  | Linked Records | [16 empty] | Pass
[5 empty] | [ProcessUniverse:\Shaping\Molding\Injection] | [15 empty] | 746
|  |  |  | Records passing: | [9 empty] | 746 of 4249

## Sheet2
|  |  |  | Selection Report |  |  | Page 2 of 2
4. Comparison table
|  |  | POM (copolymer, 2% silicone, low wear) |  | POM (30% carbon fiber) | POM (homopolymer, impact modified) |  | POM (copolymer) | POM (copolymer, 2-20% PTFE) | POM (copolymer, impact modified) | POM (copolymer, UV stabilized) | POM (homopolymer) | POM (homopolymer, 1.5% PTFE) | POM (terpolymer, extrusion and blow-molding) | POM (homopolymer, UV stabilized) | POM (homopolymer, chemically lubricated) | POM (homopolymer, 20% PTFE) | POM (homopolymer, 20% glass fiber) | POM (homopolymer, 25% glass fiber) | POM (copolymer, 10-30% mineral) | POM (copolymer, 10% carbon fiber, 10% PTFE) | POM (40% long glass fiber) | POM (copolymer, 25% glass fiber) | POM (homopolymer, 20% glass fiber, UV stabilized)
General information
| Included in Materials Data for Simulation | [6 empty] | Yes |  |  | Yes | Yes |  |  | Yes | [5 empty] | Yes
| Materials Data for Simulation name | [6 empty] | Plastic, POM (copolymer) |  |  | Plastic, POM (copolymer, UV stabilized) | Plastic, POM (homopolymer) |  |  | Plastic, POM (homopolymer, UV stabilized) | [5 empty] | Plastic, POM (copolymer 10% carbon fiber 10% PTFE)
Composition overview
| Material family |  | Plastic (thermoplastic, semi-crystalline) |  | Plastic (thermoplastic, semi-crystalline) | Plastic (thermoplastic, semi-crystalline) |  | Plastic (thermoplastic, semi-crystalline) | Plastic (thermoplastic, semi-crystalline) | Plastic (thermoplastic, semi-crystalline) | Plastic (thermoplastic, semi-crystalline) | Plastic (thermoplastic, semi-crystalline) | Plastic (thermoplastic, semi-crystalline) | Plastic (thermoplastic, semi-crystalline) | Plastic (thermoplastic, semi-crystalline) | Plastic (thermoplastic, semi-crystalline) | Plastic (thermoplastic, semi-crystalline) | Plastic (thermoplastic, semi-crystalline) | Plastic (thermoplastic, semi-crystalline) | Plastic (thermoplastic, semi-crystalline) | Plastic (thermoplastic, semi-crystalline) | Plastic (thermoplastic, semi-crystalline) | Plastic (thermoplastic, semi-crystalline) | Plastic (thermoplastic, semi-crystalline)
| Base material |  | POM(co) (Polyoxymethylene / acetal coploymer) |  | POM (Polyoxymethylene / acetal homopolymer) | POM (Polyoxymethylene / acetal homopolymer) |  | POM(co) (Polyoxymethylene / acetal coploymer) | POM(co) (Polyoxymethylene / acetal coploymer) | POM(co) (Polyoxymethylene / acetal coploymer) | POM(co) (Polyoxymethylene / acetal coploymer) | POM (Polyoxymethylene / acetal homopolymer) | POM (Polyoxymethylene / acetal homopolymer) | POM(co) (Polyoxymethylene / acetal coploymer) | POM (Polyoxymethylene / acetal homopolymer) | POM (Polyoxymethylene / acetal homopolymer) | POM (Polyoxymethylene / acetal homopolymer) | POM (Polyoxymethylene / acetal homopolymer) | POM (Polyoxymethylene / acetal homopolymer) | POM(co) (Polyoxymethylene / acetal coploymer) | POM(co) (Polyoxymethylene / acetal coploymer) | POM (Polyoxymethylene / acetal homopolymer) | POM(co) (Polyoxymethylene / acetal coploymer) | POM (Polyoxymethylene / acetal homopolymer)
| % filler (by weight) (%) |  | 0 |  | 30 | 0 |  | 0 | 0 | 0 | 0 | 0 | 0 | 0 | 0 | 0 | 0 | 20 | 25 | 20 - 30 | 10 | 40 | 25 | 20
| Filler/reinforcement |  | None (unfilled) |  | Carbon | None (unfilled) |  | None (unfilled) | None (unfilled) | None (unfilled) | None (unfilled) | None (unfilled) | None (unfilled) | None (unfilled) | None (unfilled) | None (unfilled) | None (unfilled) | Glass | Glass | Mineral | Carbon | Glass | Glass | Glass
| Filler/reinforcement form |  | Not applicable (unfilled) |  | Short fiber (<5mm) | Not applicable (unfilled) |  | Not applicable (unfilled) | Not applicable (unfilled) | Not applicable (unfilled) | Not applicable (unfilled) | Not applicable (unfilled) | Not applicable (unfilled) | Not applicable (unfilled) | Not applicable (unfilled) | Not applicable (unfilled) | Not applicable (unfilled) | Short fiber (<5mm) | Short fiber (<5mm) | Particulate | Short fiber (<5mm) | Long fiber (>5mm) | Short fiber (<5mm) | Short fiber (<5mm)
| Additive |  | Anti-friction/wear lubricant |  | None | Impact modifier |  | None | Anti-friction/wear lubricant | Impact modifier | UV stabilizer | None | Anti-friction/wear lubricant | None | UV stabilizer | None | Anti-friction/wear lubricant | None | None | None | Anti-friction/wear lubricant | None | None | UV stabilizer
| Polymer code |  | POM (co)-L |  | POM-CF30 | POM-I |  | POM (co) | POM (co)-L | POM (co)-I | POM (co) | POM | POM-L | POM (co) | POM | POM | POM-L | POM-GF20 | POM-GF25 | POM (co)-MD25 | POM (co)-CF10-L | POM-LGF40 | POM (co)-GF25 | POM-GF20
Composition detail (polymers and natural materials)
| Polymer (%) |  | 98 |  | 70 | 85 - 95 |  | 100 | 80 - 98 | 85 - 95 | 100 | 100 | 98.5 | 100 | 100 | 100 | 80 | 80 | 75 | 70 - 80 | 80 | 60 | 75 | 80
| Impact modifier (%) |  | 0 |  | 0 | 5 - 15 |  | 0 | 0 | 5 - 15 | 0 | 0 | 0 | 0 | 0 | 0 | 0 | 0 | 0 | 0 | 0 | 0 | 0 | 0
| PTFE (lubricant) (%) |  | 0 |  | 0 | 0 |  | 0 | 2 - 20 | 0 | 0 | 0 | 1.5 | 0 | 0 | 0 | 20 | 0 | 0 | 0 | 10 | 0 | 0 | 0
| Silicone (lubricant) (%) |  | 2 |  | 0 | 0 |  | 0 | 0 | 0 | 0 | 0 | 0 | 0 | 0 | 0 | 0 | 0 | 0 | 0 | 0 | 0 | 0 | 0
| Carbon (fiber) (%) |  | 0 |  | 30 | 0 |  | 0 | 0 | 0 | 0 | 0 | 0 | 0 | 0 | 0 | 0 | 0 | 0 | 0 | 10 | 0 | 0 | 0
| Glass (fiber) (%) |  | 0 |  | 0 | 0 |  | 0 | 0 | 0 | 0 | 0 | 0 | 0 | 0 | 0 | 0 | 20 | 25 | 0 | 0 | 40 | 25 | 20
| Mineral (unspecified) (%) |  | 0 |  | 0 | 0 |  | 0 | 0 | 0 | 0 | 0 | 0 | 0 | 0 | 0 | 0 | 0 | 0 | 20 - 30 | 0 | 0 | 0 | 0
Price
| Price (GBP/kg) |  | 2.28 - 2.42 |  | 6.8 - 12.4 | 2.26 - 2.74 |  | 1.72 - 1.75 | 3.28 - 3.94 | 2.3 - 2.34 | 1.72 - 1.75 | 1.68 - 2.18 | 2.34 - 2.94 | 1.72 - 1.75 | 1.68 - 2.18 | 1.68 - 2.18 | 4.11 - 5.65 | 2.74 - 3.28 | 2.18 - 2.68 | 1.84 - 1.88 | 4.72 - 7.06 | 2.73 - 3.24 | 2.77 - 2.91 | 2.74 - 3.28
| Price per unit volume (GBP/m^3) |  | 3170 - 3420 |  | 9710 - 19000 | 2980 - 3810 |  | 2400 - 2470 | 4570 - 5550 | 2960 - 3250 | 2410 - 2490 | 2370 - 3120 | 3290 - 4210 | 2410 - 2490 | 2370 - 3120 | 2370 - 3120 | 6160 - 8730 | 4220 - 5180 | 3380 - 4260 | 2720 - 3080 | 6980 - 10600 | 4630 - 5650 | 4380 - 4690 | 4220 - 5180
Physical properties
| Density (kg/m^3) |  | 1390 - 1410 |  | 1430 - 1530 | 1320 - 1390 |  | 1390 - 1410 | 1390 - 1410 | 1290 - 1390 | 1400 - 1420 | 1410 - 1430 | 1410 - 1430 | 1400 - 1420 | 1410 - 1430 | 1410 - 1430 | 1500 - 1540 | 1540 - 1580 | 1550 - 1590 | 1480 - 1640 | 1480 - 1500 | 1700 - 1740 | 1580 - 1610 | 1540 - 1580
Mechanical properties
| Young's modulus (GPa) |  | 2.35 - 2.47 |  | 9.08 - 9.54 | 1.31 - 2.41 |  | 2.6 - 3.2 | 2.13 - 2.48 | 2.76 - 2.9 | 2.5 - 2.9 | 2.76 - 3.59 | 3.03 - 3.18 | 2.35 - 2.47 | 2.76 - 3.1 | 3.03 - 3.18 | 2.83 - 2.9 | 6.21 - 6.89 | 7.5 - 9.5 | 3.6 - 5.38 | 8.74 - 9.19 | 11.4 - 12 | 8.62 - 9.65 | 6.05 - 6.36
| Young's modulus with temperature (GPa) # | [6 empty] | 2.68 |  |  | 2.65 | 3.27 |  |  | 2.95 |  |  |  | 9.18
| Specific stiffness (MN.m/kg) |  | 1.68 - 1.77 |  | 6.04 - 6.56 | 0.966 - 1.78 |  | 1.86 - 2.29 | 1.52 - 1.77 | 2.02 - 2.21 | 1.77 - 2.06 | 1.94 - 2.53 | 2.13 - 2.24 | 1.67 - 1.75 | 1.94 - 2.18 | 2.13 - 2.24 | 1.85 - 1.92 | 3.97 - 4.43 | 4.77 - 6.05 | 2.3 - 3.47 | 5.86 - 6.17 | 6.63 - 7 | 5.4 - 6.06 | 3.87 - 4.09
| Yield strength (elastic limit) (MPa) |  | 48.6 - 53.6 |  | 51.7 - 79.3 | 37.9 - 54.5 |  | 57.2 - 71.7 | 54.5 - 60.1 | 35 - 55.2 | 60.7 - 64 | 65.5 - 69 | 65.7 - 72.4 | 57.1 - 63 | 65.7 - 72.4 | 62.4 - 68.8 | 47.6 - 52.4 | 51.7 - 56.9 | 125 - 160 | 44.1 - 67.6 | 78.8 - 86.9 | 114 - 126 | 105 - 116 | 55.8 - 61.5
| Yield strength with temperature (MPa) # | [10 empty] | 65.7 |  |  | 65.7
| Tensile strength (MPa) |  | 60.8 - 67 |  | 51.7 - 79.3 | 44.8 - 57.9 |  | 71.5 - 89.6 | 54.5 - 60.1 | 57 - 63 | 60 - 65 | 66.9 - 69 | 65.7 - 72.4 | 71.4 - 78.8 | 65.7 - 72.4 | 62.4 - 68.8 | 47.6 - 52.4 | 58.6 - 62.1 | 125 - 160 | 44.1 - 79.3 | 78.8 - 86.9 | 114 - 126 | 110 - 120 | 55.8 - 61.5
| Specific strength (kN.m/kg) |  | 34.7 - 38.3 |  | 34.9 - 53.7 | 27.9 - 40.3 |  | 40.9 - 51.2 | 38.9 - 43 | 26.1 - 41.3 | 43 - 45.4 | 46.1 - 48.6 | 46.2 - 51 | 40.5 - 44.7 | 46.2 - 51 | 43.9 - 48.5 | 31.3 - 34.5 | 33.1 - 36.5 | 79.6 - 102 | 28.2 - 43.6 | 52.9 - 58.3 | 66.2 - 73.4 | 65.8 - 72.8 | 35.7 - 39.5
| Elongation (% strain) |  | 55.8 - 64.5 |  | 1.5 - 2 | 20 - 60 |  | 15 - 75 | 27.9 - 32.3 | 60 - 300 | 30 - 75 | 10 - 75 | 12.1 - 14 | 62.3 - 72 | 40 - 75 | 37.2 - 43 | 10 - 22 | 6 - 12 | 2 - 3 | 5 - 55 | 1.21 - 1.4 | 1.21 - 1.4 | 2 - 3 | 11.2 - 12.9
| Elongation at yield (% strain) |  | 9 - 20 |  | 1.5 - 2 | 7 - 60 |  | 4 - 16 | 7 - 12 | 7 - 85 | 7 - 50 | 9 - 28 | 10 - 25 | 9 - 23 | 12 - 25 | 10 - 21 | 10 - 18 | 6 - 12 | 2 - 3 | 3 - 10 | 1.21 - 1.4 | 1.21 - 1.4 | 2 - 3 | 11.2 - 12.9
| True plastic stress-strain (MPa) # | [6 empty] | 25.9 |  |  | 27.4 | 18.2 | 18.2 |  | 18.2 | 18.2 |  |  | 45.2
| Compressive modulus (GPa) |  | 2.35 - 2.47 |  | 9.08 - 9.54 | 1.31 - 2.41 |  | 3.02 - 3.17 | 2.13 - 2.48 | 2.76 - 2.9 | 2.5 - 2.9 | 4.49 - 4.72 | 3.03 - 3.18 | 2.35 - 2.47 | 2.76 - 3.1 | 3.03 - 3.18 | 2.83 - 2.9 | 6.21 - 6.89 | 4.5 - 5.7 | 3.6 - 5.38 | 8.74 - 9.19 | 11.4 - 12 | 8.62 - 9.65 | 6.05 - 6.36
| Compressive strength (MPa) |  | 92 - 101 |  | 49.6 - 76.1 | 52.4 - 82.1 |  | 105 - 116 | 75.8 - 86.9 | 105 - 116 | 105 - 116 | 108 - 124 | 78.8 - 86.9 | 105 - 116 | 78.8 - 86.9 | 74.9 - 82.6 | 85.4 - 94.1 | 118 - 130 | 194 - 227 | 52.9 - 81.1 | 75.6 - 83.4 | 134 - 148 | 112 - 123 | 67 - 73.8
| Flexural modulus (GPa) |  | 2.35 - 2.47 |  | 7.56 - 8.25 | 1.03 - 2.41 |  | 2.54 - 3.09 | 2.13 - 2.48 | 0.825 - 2.06 | 2.58 - 2.61 | 2.61 - 3.37 | 2.88 - 3.03 | 2.35 - 2.47 | 2.89 - 2.96 | 2.68 - 2.82 | 2.34 - 2.61 | 4.13 - 5.02 | 7.5 - 9.15 | 2.96 - 4.92 | 6.71 - 7.05 | 9.59 - 10.1 | 7.38 - 7.75 | 4.9 - 5.14
| Flexural strength (modulus of rupture) (MPa) |  | 79 - 87 |  | 86.2 - 114 | 40 - 69 |  | 85.4 - 94.1 | 76.3 - 84.1 | 85.4 - 94.1 | 85.4 - 94.1 | 93.8 - 110 | 92 - 101 | 84.1 - 92.7 | 97.2 - 98.6 | 85.4 - 94.1 | 66.6 - 73.4 | 82 - 86.9 | 190 - 245 | 61.7 - 111 | 91.9 - 101 | 165 - 183 | 154 - 168 | 70.3 - 77.5
| Shear modulus (GPa) |  | 0.84 - 0.883 |  | 3.35 - 3.52 | 0.489 - 0.899 |  | 0.933 - 1.15 | 0.761 - 0.886 | 0.99 - 1.04 | 1.02 - 2.27 | 1.03 - 1.34 | 1.13 - 1.19 | 0.84 - 0.883 | 1.03 - 1.16 | 1.13 - 1.19 | 1.05 - 1.08 | 2.32 - 2.57 | 2.81 - 3.56 | 1.3 - 1.95 | 3.22 - 3.38 | 4.24 - 4.45 | 3.17 - 3.56 | 2.26 - 2.37
| Bulk modulus (GPa) |  | 3.87 - 4.06 |  | 10.6 - 11.1 | 1.81 - 1.9 |  | 4.41 - 4.63 | 3.73 - 3.92 | 4.36 - 4.57 | 5.73 - 6.02 | 3.2 - 3.36 | 3.15 - 3.31 | 3.87 - 4.06 | 2.97 - 3.12 | 3.16 - 3.31 | 2.91 - 3.05 | 6.65 - 6.98 | 7.81 - 9.89 | 6.01 - 6.31 | 10.3 - 10.8 | 12.6 - 13.2 | 10.4 - 10.9 | 6.31 - 6.62
| Poisson's ratio |  | 0.391 - 0.407 |  | 0.35 - 0.364 | 0.33 - 0.35 |  | 0.386 - 0.401 | 0.392 - 0.408 | 0.387 - 0.402 | 0.37 - 0.394 | 0.33 - 0.35 | 0.33 - 0.35 | 0.391 - 0.407 | 0.33 - 0.35 | 0.33 - 0.35 | 0.33 - 0.35 | 0.33 - 0.35 | 0.33 - 0.35 | 0.373 - 0.388 | 0.351 - 0.365 | 0.341 - 0.355 | 0.35 - 0.364 | 0.33 - 0.35
| Shape factor |  | 5 |  | 11 | 5 |  | 5 | 5 | 6 | 5 | 5 | 5 | 5 | 5 | 5 | 6 | 9 | 6 | 7 | 9 | 8 | 7 | 9
| Hardness - Vickers (HV) |  | 15 - 16 |  | 12 - 19 | 11 - 16 |  | 17 - 22 | 16 - 18 | 11 - 27 | 18 - 19 | 20 - 25 | 20 - 22 | 17 - 19 | 20 - 22 | 19 - 21 | 14 - 16 | 16 - 17 | 16 - 17 | 13 - 20 | 19 - 21 | 27 - 30 | 32 - 35 | 17 - 19
| Hardness - Rockwell M |  | 71 - 79 |  | 76 - 84 | 58 - 79 |  | 75 - 90 | 75 - 83 | 35 - 70 | 80 - 85 | 92 - 94 | 89 - 98 | 80 - 88 | 90 - 99 | 95 - 96 | 74 - 82 | 86 - 95 | 91.8 - 111 | 83 - 90 | 52 - 58 | 85 - 95 | 79 - 90 | 86 - 95
| Hardness - Rockwell R |  | 106 - 117 |  | 110 - 120 | 100 - 110 |  | 111 - 122 | 109 - 120 | 105 - 116 | 111 - 122 | 114 - 126 | 117 - 128 | 112 - 123 | 117 - 129 | 115 - 127 | 105 - 116 | 115 - 127 | 91.8 - 111 | 114 - 125 | 85 - 95 | 115 - 127 | 105 - 116 | 115 - 127
| Elastic stored energy (springs) (kJ/m^3) |  | 490 - 597 |  | 149 - 325 | 379 - 892 |  | 563 - 898 | 632 - 804 | 226 - 516 | 659 - 789 | 624 - 826 | 695 - 845 | 676 - 824 | 729 - 907 | 627 - 763 | 397 - 479 | 202 - 250 | 918 - 1530 | 222 - 517 | 346 - 422 | 554 - 677 | 597 - 746 | 251 - 305
| Fatigue strength at 10^7 cycles (MPa) |  | 22.4 - 29.1 |  | 20.7 - 31.7 | 18 - 23.4 |  | 22 - 26 | 20.1 - 26.1 | 21 - 27.4 | 21.9 - 28.5 | 23.8 - 31 | 24.2 - 31.5 | 26.3 - 34.2 | 24.2 - 31.5 | 23 - 29.9 | 17.5 - 22.8 | 21.2 - 27.5 | 28.9 - 33.7 | 17.6 - 31.7 | 29.1 - 37.8 | 42.1 - 54.7 | 29.5 - 32.5 | 20.6 - 26.7
Impact & fracture properties
| Fracture toughness (MPa.m^0.5) |  | 1.86 - 2.23 |  | 1.83 - 3.4 | 2.3 - 4.62 |  | 3.8 - 4.2 | 1.45 - 2.85 | 1.44 - 3.31 | 1.71 - 2.68 | 3.8 - 4.2 | 1.94 - 3.07 | 2.23 - 2.99 | 2.6 - 3.25 | 2.29 - 2.77 | 1.62 - 1.95 | 2.17 - 2.61 | 7.79 - 9.42 | 2.39 - 2.93 | 3.52 - 3.97 | 5.35 - 6.07 | 3.93 - 5.71 | 2.34 - 2.81
| Toughness (G) (kJ/m^2) |  | 1.44 - 2.05 |  | 0.389 - 1.15 | 3.12 - 11.4 |  | 4.81 - 6.36 | 0.99 - 3.25 | 0.826 - 3.43 | 1.13 - 2.58 | 4.32 - 5.95 | 1.26 - 2.92 | 2.1 - 3.65 | 2.32 - 3.6 | 1.71 - 2.46 | 0.929 - 1.32 | 0.723 - 1.04 | 7.04 - 10.7 | 1.21 - 2.08 | 1.38 - 1.76 | 2.44 - 3.13 | 1.74 - 3.48 | 0.889 - 1.26
| Impact strength, notched 23 °C (kJ/m^2) |  | 5.71 - 6.3 |  | 4.29 - 4.73 | 14.4 - 26 |  | 4.14 - 7.51 | 3.33 - 3.68 | 7.48 - 16.3 | 4.59 - 7.28 | 7.24 - 12.4 | 7.24 - 12.4 | 7.24 - 12.4 | 8.24 - 14.4 | 6.87 - 9.18 | 2.8 - 3.9 | 3.81 - 4.2 | 5 - 10 | 3.33 - 3.68 | 3.9 - 4.3 | 35 - 38 | 5.2 - 8.53 | 3.81 - 4.2
| Impact strength, notched -30 °C (kJ/m^2) |  | 4.55 - 5.5 |  | 3.64 - 4.4 | 11.3 - 14.3 |  | 4.09 - 6.56 | 2.73 - 3.3 | 6.31 - 10.2 | 4.24 - 6.37 | 6.8 - 9.91 | 6.8 - 9.91 | 6.8 - 9.91 | 7.88 - 11.2 | 5.93 - 7.08 | 2.86 - 3.15 | 2.86 - 3.15 | 4.19 - 8.38 | 2.86 - 3.15 | 2.73 - 3.3 |  | 6 - 7.2 | 2.86 - 3.15
| Impact strength, unnotched 23 °C (kJ/m^2) |  | 85.7 - 94.5 |  | 10 - 12.1 | 590 - 600 |  | 99.9 - 120 | 38.1 - 42 | 152 - 182 | 110 - 200 | 590 - 600 | 590 - 600 | 590 - 600 | 590 - 600 | 143 - 158 | 34.7 - 68.3 | 51.4 - 56.7 | 50 - 60 | 52.4 - 57.8 | 23.8 - 26.3 |  | 33.9 - 46.5 | 51.4 - 56.7
| Impact strength, unnotched -30 °C (kJ/m^2) |  | 77.3 - 93.5 |  | 9.09 - 11 | 590 - 600 |  | 75.2 - 90.2 | 31.8 - 38.5 | 108 - 130 | 110 - 200 | 590 - 600 | 590 - 600 | 590 - 600 | 590 - 600 | 114 - 126 | 33.3 - 36.8 | 47.6 - 52.5 | 45 - 54 | 52.4 - 57.8 | 18.2 - 22 |  | 26 - 35 | 47.6 - 52.5
Thermal properties
| Melting point (°C) |  | 160 - 170 |  | 157 - 175 | 166 - 184 |  | 160 - 175 | 160 - 175 | 160 - 170 | 161 - 179 | 172 - 184 | 166 - 184 | 160 - 170 | 166 - 184 | 166 - 184 | 175 - 181 | 175 - 181 | 165 - 178 | 160 - 175 | 163 - 175 | 181 - 199 | 160 - 180 | 166 - 184
| Glass temperature (°C) |  | -60 - -50 |  | -60 - -50 | -60 - -50 |  | -60 - -50 | -60 - -50 | -60 - -50 | -60 - -50 | -60 - -50 | -60 - -50 | -60 - -50 | -60 - -50 | -60 - -50 | -60 - -50 | -60 - -50 | -60 - -50 | -60 - -50 | -60 - -50 | -60 - -50 | -60 - -50 | -60 - -50
| Heat deflection temperature 0.45MPa (°C) |  | 137 - 179 |  | 142 - 185 | 145 - 169 |  | 155 - 166 | 138 - 163 | 153 - 159 | 158 - 160 | 162 - 172 | 151 - 194 | 138 - 180 | 168 - 169 | 144 - 187 | 149 - 168 | 153 - 196 | 157 - 167 | 150 - 163 | 142 - 185 | 142 - 185 | 164 - 166 | 153 - 196
| Heat deflection temperature 1.8MPa (°C) |  | 92 - 129 |  | 139 - 182 | 64 - 85 |  | 85 - 121 | 92 - 107 | 56 - 93 | 105 - 110 | 123 - 136 | 120 - 160 | 79 - 115 | 125 - 129 | 106 - 145 | 99 - 118 | 137 - 179 | 158 - 172 | 93 - 137 | 139 - 182 | 139 - 182 | 160 - 163 | 137 - 179
| Vicat softening point (°C) | [6 empty] | 141 - 161 | 139 - 159 | 125 - 145 | 145 - 165 | 142 - 162 |  |  |  | 155 - 175 |  |  |  | 148 - 168 |  |  | 148 - 168
| Maximum service temperature (°C) |  | 83 - 97 |  | 98 - 112 | 77 - 97 |  | 83 - 97 | 77 - 97 | 77 - 97 | 77 - 97 | 77 - 97 | 77 - 97 | 77 - 97 | 77 - 97 | 77 - 97 | 83 - 97 | 92 - 107 | 92 - 107 | 92 - 107 | 92 - 107 | 92 - 107 | 93 - 107 | 92 - 107
| Minimum service temperature (°C) |  | -50 - -40 |  | -50 - -40 | -50 - -40 |  | -50 - -40 | -50 - -40 | -50 - -40 | -50 - -40 | -50 - -40 | -50 - -40 | -50 - -40 | -50 - -40 | -50 - -40 | -50 - -40 | -50 - -40 | -50 - -40 | -50 - -40 | -50 - -40 | -50 - -40 | -50 - -40 | -50 - -40
| Thermal conductivity (W/m.°C) |  | 0.278 - 0.289 |  | 0.462 - 0.48 | 0.25 - 0.26 |  | 0.221 - 0.239 | 0.189 - 0.205 | 0.289 - 0.3 | 0.337 - 0.35 | 0.221 - 0.239 | 0.304 - 0.316 | 0.279 - 0.29 | 0.298 - 0.31 | 0.304 - 0.316 | 0.303 - 0.315 | 0.411 - 0.428 | 0.411 - 0.428 | 0.355 - 0.369 | 0.456 - 0.475 | 0.538 - 0.56 | 0.472 - 0.491 | 0.403 - 0.419
| Thermal conductivity with temperature (W/m.°C) # | [13 empty] | 0.297
| Specific heat capacity (J/kg.°C) |  | 1380 - 1430 |  | 1330 - 1380 | 1410 - 1470 |  | 1280 - 1310 | 1380 - 1430 | 1420 - 1480 | 1280 - 1310 | 1270 - 1300 | 1360 - 1420 | 1280 - 1310 | 1270 - 1300 | 1360 - 1420 | 1300 - 1350 | 1280 - 1330 | 1280 - 1330 | 1280 - 1330 | 1320 - 1370 | 1190 - 1240 | 1260 - 1310 | 1280 - 1330
| Thermal expansion coefficient (µstrain/°C) |  | 109 - 111 |  | 39.6 - 40.4 | 166 - 211 |  | 110 - 198 | 93.6 - 122 | 234 - 270 | 75.7 - 77.2 | 90 - 140 | 90.1 - 91.9 | 104 - 106 | 90 - 120 | 90.1 - 91.9 | 135 - 203 | 59.4 - 146 | 57.5 - 77.5 | 144 - 162 | 45.1 - 46 | 33.5 - 34.2 | 30.6 - 79.2 | 55.9 - 57
| Thermal expansion coefficient with temperature (µstrain/°C) # | [10 empty] | 114 |  |  | 114
| Thermal expansion coefficient with temperature_Reference temp (°C) | [10 empty] | 20 |  |  | 20
| Thermal shock resistance (°C) |  | 182 - 204 |  | 139 - 213 | 95.9 - 196 |  | 109 - 208 | 199 - 273 | 48.8 - 78.3 | 280 - 328 | 148 - 245 | 231 - 258 | 223 - 250 | 193 - 266 | 220 - 245 | 85.4 - 130 | 56.7 - 140 | 202 - 312 | 61 - 108 | 192 - 214 | 285 - 319 | 152 - 397 | 158 - 177
| Thermal distortion resistance (MW/m) |  | 0.00252 - 0.00264 |  | 0.0115 - 0.012 | 0.00121 - 0.00154 |  | 0.00116 - 0.0021 | 0.0016 - 0.00211 | 0.00109 - 0.00126 | 0.0044 - 0.0046 | 0.00164 - 0.00256 | 0.00333 - 0.00348 | 0.00264 - 0.00276 | 0.00253 - 0.00338 | 0.00333 - 0.00348 | 0.00152 - 0.00229 | 0.00288 - 0.00706 | 0.00541 - 0.0073 | 0.00223 - 0.00252 | 0.00999 - 0.0104 | 0.0159 - 0.0166 | 0.00608 - 0.0157 | 0.00712 - 0.00744
Electrical properties
| Electrical resistivity (µohm.cm) |  | 3.3e20 - 3e21 |  | 1e6 - 1e7 | 3.3e20 - 3e21 |  | 3.3e20 - 3e21 | 3.3e20 - 3e21 | 3.3e20 - 3e21 | 3.3e20 - 3e21 | 3.3e20 - 3e21 | 3.3e20 - 3e21 | 3.3e20 - 3e21 | 3.3e20 - 3e21 | 3.3e20 - 3e21 | 3.3e20 - 3e21 | 3.3e20 - 3e21 | 3.33e20 - 3e21 | 3.3e20 - 3e21 | 1e6 - 1e7 | 3.3e20 - 3e21 | 3.3e20 - 3e21 | 3.3e20 - 3e21
| Electrical conductivity (%IACS) |  | 5.75e-20 - 5.22e-19 |  | 0.0000172 - 0.000172 | 5.75e-20 - 5.22e-19 |  | 5.75e-20 - 5.22e-19 | 5.75e-20 - 5.22e-19 | 5.75e-20 - 5.22e-19 | 5.75e-20 - 5.22e-19 | 5.75e-20 - 5.22e-19 | 5.75e-20 - 5.22e-19 | 5.75e-20 - 5.22e-19 | 5.75e-20 - 5.22e-19 | 5.75e-20 - 5.22e-19 | 5.75e-20 - 5.22e-19 | 5.75e-20 - 5.22e-19 | 5.75e-20 - 5.17e-19 | 5.75e-20 - 5.22e-19 | 0.0000172 - 0.000172 | 5.75e-20 - 5.22e-19 | 5.75e-20 - 5.22e-19 | 5.75e-20 - 5.22e-19
| Dielectric constant (relative permittivity) |  | 3.6 - 3.8 |  |  | 3.6 - 3.8 |  | 3.6 - 3.8 | 3.6 - 3.8 | 3.6 - 3.8 | 3.6 - 3.8 | 3.6 - 3.8 | 3.6 - 3.8 | 3.6 - 4 | 3.6 - 3.8 | 3.6 - 3.8 | 3.6 - 3.8 | 3.8 - 4 | 3.7 - 4 | 3.6 - 4 |  | 3.6 - 3.8 | 3.8 - 4 | 3.7 - 3.9
| Dissipation factor (dielectric loss tangent) |  | 0.00095 - 0.00105 |  |  | 0.0046 - 0.005 |  | 0.00095 - 0.00105 | 0.00095 - 0.00105 | 0.00095 - 0.00105 | 0.00095 - 0.00105 | 0.0046 - 0.005 | 0.0046 - 0.005 | 0.001 - 0.005 | 0.0046 - 0.005 | 0.0046 - 0.005 | 0.0046 - 0.005 | 0.0046 - 0.005 | 0.0046 - 0.005 | 0.001 - 0.003 |  | 0.001 - 0.003 | 0.001 - 0.003 | 0.0046 - 0.005
| Dielectric strength (dielectric breakdown) (MV/m) |  | 15.6 - 18.7 |  |  | 15.7 - 18.9 |  | 18.9 - 20.5 | 15.7 - 16.1 | 18 - 20 | 19 - 20 | 15.7 - 19.7 | 17 - 18.4 | 15.5 - 18.6 | 18.9 - 20.5 | 15.1 - 16.4 | 15.7 - 18.1 | 18.5 - 20.1 | 20 - 22 | 15.5 - 18.6 |  | 19 - 21 | 18.9 - 22.8 | 18.5 - 20.1
| Comparative tracking index (V) |  | 300 - 600 |  |  | 300 - 600 |  | 300 - 600 | 300 - 600 | 300 - 600 | 300 - 600 | 300 - 600 | 300 - 600 | 300 - 600 | 300 - 600 | 300 - 600 | 300 - 600 | 300 - 600 | 300 - 600 | 300 - 600 |  | 300 - 600 | 300 - 600 | 300 - 600
| Galvanic potential (V) |  |  |  | 0.14 - 0.22 | [15 empty] | 0.14 - 0.22
Magnetic properties
| Magnetic type |  | Non-magnetic |  | Non-magnetic | Non-magnetic |  | Non-magnetic | Non-magnetic | Non-magnetic | Non-magnetic | Non-magnetic | Non-magnetic | Non-magnetic | Non-magnetic | Non-magnetic | Non-magnetic | Non-magnetic | Non-magnetic | Non-magnetic | Non-magnetic | Non-magnetic | Non-magnetic | Non-magnetic
Optical, aesthetic and acoustic properties
| Transparency |  | Opaque |  | Opaque | Opaque |  | Opaque | Opaque | Opaque | Opaque | Opaque | Opaque | Opaque | Opaque | Opaque | Opaque | Opaque | Opaque | Opaque | Opaque | Opaque | Opaque | Opaque
| Acoustic velocity (m/s) |  | 1290 - 1330 |  | 2460 - 2560 | 972 - 1350 |  | 1360 - 1510 | 1230 - 1330 | 1420 - 1490 | 1330 - 1440 | 1390 - 1590 | 1460 - 1500 | 1290 - 1320 | 1390 - 1480 | 1460 - 1500 | 1360 - 1380 | 1990 - 2100 | 2180 - 2470 | 1510 - 1870 | 2420 - 2480 | 2580 - 2650 | 2320 - 2460 | 1970 - 2020
| Mechanical loss coefficient (tan delta) |  | 0.0162 - 0.017 |  | 0.00825 - 0.00854 | 0.0166 - 0.0305 |  | 0.0125 - 0.0154 | 0.0161 - 0.0188 | 0.0138 - 0.0145 | 0.00638 - 0.0141 | 0.0111 - 0.0145 | 0.0126 - 0.0132 | 0.0162 - 0.017 | 0.0129 - 0.0145 | 0.0126 - 0.0132 | 0.0138 - 0.0141 | 0.0104 - 0.0111 | 0.0104 - 0.0111 | 0.0123 - 0.0163 | 0.00847 - 0.00877 | 0.00702 - 0.00726 | 0.00818 - 0.00886 | 0.011 - 0.0113
Healthcare & food
| Food contact |  | Yes |  | No | No |  | Yes | Yes | No | No | Yes | Yes | Yes | No | Yes | Yes | Yes | Yes | No | No | No | No | No
Restricted substances risk indicators
| RoHS 2 (EU) compliant grades? |  | Yes |  | Yes | Yes |  | Yes | Yes | Yes | Yes | Yes | Yes | Yes | Yes | Yes | Yes | Yes | Yes | Yes | Yes | Yes | Yes | Yes
| EU REACH Candidate List indicator (0-1, 1 = high risk) |  | 0.02 |  | 0.01 | 0.02 |  | 0.02 | 0.02 | 0.02 | 0.02 | 0.02 | 0.02 | 0.02 | 0.02 | 0.02 | 0.02 | 0.02 | 0.02 | 0.02 | 0.02 | 0.01 | 0.02 | 0.02
| SIN List indicator (0-1, 1 = high risk) |  | 0.05 |  | 0.02 | 0.03 |  | 0.03 | 0.03 | 0.03 | 0.03 | 0.03 | 0.03 | 0.03 | 0.03 | 0.03 | 0.02 | 0.02 | 0.02 | 0.02 | 0.02 | 0.02 | 0.02 | 0.02
Critical materials risk
| Contains >5wt% critical elements? |  | No |  | No | No |  | No | No | No | No | No | No | No | No | No | No | No | No | No | No | No | No | No
Absorption & permeability
| Water absorption @ 24 hrs (%) |  | 0.19 - 0.23 |  | 0.22 - 0.26 | 0.3 - 0.44 |  | 0.2 - 0.22 | 0.15 - 0.26 | 0.31 - 0.41 | 0.2 - 0.24 | 0.23 - 0.27 | 0.17 - 0.21 | 0.2 - 0.24 | 0.23 - 0.27 | 0.25 - 0.29 | 0.18 - 0.22 | 0.23 - 0.27 | 0.191 - 0.253 | 0.18 - 0.22 | 0.227 - 0.275 | 0.2 - 0.3 | 0.22 - 0.29 | 0.23 - 0.27
| Water absorption @ sat (%) | [17 empty] | 0.4 - 0.6
| Permeability (O2) (cm^3.mm/m^2.day.atm) |  |  |  |  | 4.37 - 7.21 |  | 1.85 - 3.13 |  | 1.85 - 3.13 | 1.85 - 3.13 | 4.37 - 7.21 |  | 4.37 - 7.21 | 4.37 - 7.21 | 4.37 - 7.21
| Permeability (CO2) (cm^3.mm/m^2.day.atm) |  |  |  |  | 13.7 - 21 |  | 54.5 - 71.2 |  | 54.5 - 71.2 | 54.5 - 71.2 | 13.7 - 21 |  | 13.7 - 21 | 13.7 - 21 | 13.7 - 21
| Permeability (N2) (cm^3.mm/m^2.day.atm) |  |  |  |  | 0.0105 - 0.0371 |  | 0.801 - 1.41 |  | 0.801 - 1.41 | 0.801 - 1.41 | 0.0105 - 0.0371 |  | 0.0105 - 0.0371 | 0.0105 - 0.0371 | 0.0105 - 0.0371
Processing properties
| Polymer injection molding |  | Acceptable |  | Acceptable | Acceptable |  | Acceptable | Acceptable | Acceptable | Acceptable | Acceptable | Acceptable | Limited use | Acceptable | Acceptable | Acceptable | Acceptable | Acceptable | Acceptable | Acceptable | Acceptable | Acceptable | Acceptable
| Polymer extrusion |  | Limited use |  | Unsuitable | Acceptable |  | Acceptable | Limited use | Acceptable | Acceptable | Acceptable | Acceptable | Acceptable | Acceptable | Acceptable | Limited use | Limited use | Limited use | Acceptable | Limited use | Limited use | Limited use | Limited use
| Polymer thermoforming |  | Unsuitable |  | Unsuitable | Unsuitable |  | Unsuitable | Unsuitable | Unsuitable | Unsuitable | Unsuitable | Unsuitable | Unsuitable | Unsuitable | Unsuitable | Unsuitable | Unsuitable | Unsuitable | Unsuitable | Unsuitable | Unsuitable | Unsuitable | Unsuitable
| Linear mold shrinkage (%) |  | 2 - 2.42 |  | 0.3 - 0.5 | 1.2 - 1.9 |  | 1.82 - 2.2 | 1.8 - 2.9 | 1.8 - 2 | 2 - 2.42 | 1.8 - 2.5 | 1.8 - 2.9 | 1.82 - 2.2 | 1.8 - 2.5 | 1.8 - 2.5 | 2 - 2.5 | 0.9 - 1.2 | 0.3 - 0.5 | 1.5 - 1.9 | 0.182 - 0.22 | 0.3 - 1 | 0.4 - 1.8 | 0.9 - 1.2
| Melt temperature (°C) |  | 142 - 232 |  | 130 - 204 | 144 - 216 |  | 142 - 232 | 163 - 260 | 142 - 232 | 142 - 232 | 193 - 243 | 154 - 227 | 182 - 204 | 154 - 227 | 154 - 227 | 138 - 210 | 137 - 249 | 170 - 215 | 133 - 204 | 133 - 210 | 146 - 221 | 145 - 249 | 154 - 227
| Mold temperature (°C) |  | 80 - 100 |  | 80 - 100 | 50 - 70 |  | 80 - 100 | 80 - 100 | 70 - 90 | 80 - 100 | 80 - 100 | 80 - 100 | 80 - 100 | 80 - 100 | 80 - 100 | 80 - 100 | 80 - 100 | 75 - 105 | 80 - 100 | 80 - 100 | 80 - 100 | 80 - 100 | 80 - 100
| Molding pressure range (MPa) |  | 68.8 - 138 |  | 68.8 - 138 | 41.3 - 82.5 |  | 55 - 138 | 55 - 138 | 55 - 103 | 68.8 - 138 | 68.8 - 138 | 68.8 - 138 | 68.8 - 138 | 68.8 - 138 | 68.8 - 138 | 68.8 - 138 | 68.8 - 138 | 80 - 100 | 68.8 - 138 | 68.8 - 138 | 55 - 82.5 | 55 - 138 | 68.8 - 138
Durability
| Water (fresh) |  | Excellent |  | Excellent | Excellent |  | Excellent | Excellent | Excellent | Excellent | Excellent | Excellent | Excellent | Excellent | Excellent | Excellent | Excellent | Excellent | Excellent | Excellent | Excellent | Excellent | Excellent
| Water (salt) |  | Excellent |  | Excellent | Excellent |  | Excellent | Excellent | Excellent | Excellent | Excellent | Excellent | Excellent | Excellent | Excellent | Excellent | Excellent | Excellent | Excellent | Excellent | Excellent | Excellent | Excellent
| Weak acids |  | Acceptable |  | Acceptable | Acceptable |  | Acceptable | Acceptable | Acceptable | Acceptable | Acceptable | Acceptable | Acceptable | Acceptable | Acceptable | Acceptable | Acceptable | Acceptable | Acceptable | Acceptable | Acceptable | Acceptable | Acceptable
| Strong acids |  | Unacceptable |  | Unacceptable | Unacceptable |  | Unacceptable | Unacceptable | Unacceptable | Unacceptable | Unacceptable | Unacceptable | Unacceptable | Unacceptable | Unacceptable | Unacceptable | Unacceptable | Unacceptable | Unacceptable | Unacceptable | Unacceptable | Unacceptable | Unacceptable
| Weak alkalis |  | Excellent |  | Excellent | Excellent |  | Excellent | Excellent | Excellent | Excellent | Excellent | Excellent | Excellent | Excellent | Excellent | Excellent | Excellent | Excellent | Excellent | Excellent | Excellent | Excellent | Excellent
| Strong alkalis |  | Excellent |  | Excellent | Excellent |  | Excellent | Excellent | Excellent | Excellent | Excellent | Excellent | Excellent | Excellent | Excellent | Excellent | Excellent | Excellent | Excellent | Excellent | Excellent | Excellent | Excellent
| Organic solvents |  | Acceptable |  | Acceptable | Acceptable |  | Acceptable | Acceptable | Acceptable | Acceptable | Acceptable | Acceptable | Acceptable | Acceptable | Acceptable | Acceptable | Acceptable | Acceptable | Acceptable | Acceptable | Acceptable | Acceptable | Acceptable
| Oxidation at 500C |  | Unacceptable |  | Unacceptable | Unacceptable |  | Unacceptable | Unacceptable | Unacceptable | Unacceptable | Unacceptable | Unacceptable | Unacceptable | Unacceptable | Unacceptable | Unacceptable | Unacceptable | Unacceptable | Unacceptable | Unacceptable | Unacceptable | Unacceptable | Unacceptable
| UV radiation (sunlight) |  | Poor |  | Poor | Poor |  | Poor | Poor | Poor | Good | Poor | Poor | Poor | Good | Poor | Poor | Poor | Poor | Poor | Poor | Poor | Poor | Good
| Flammability |  | Highly flammable |  | Highly flammable | Highly flammable |  | Highly flammable | Highly flammable | Highly flammable | Highly flammable | Highly flammable | Highly flammable | Highly flammable | Highly flammable | Highly flammable | Highly flammable | Highly flammable | Highly flammable | Highly flammable | Highly flammable | Highly flammable | Highly flammable | Highly flammable
| Oxygen index (%) |  | 14 - 16 |  | 17 - 19 | 14 - 16 |  | 14 - 16 | 14 - 16 | 14 - 16 | 14 - 16 | 14 - 16 | 14 - 16 | 14 - 16 | 14 - 16 | 14 - 16 | 14 - 16 | 14 - 16 | 14 - 16 | 14 - 16 | 14 - 16 | 14 - 16 | 14 - 16 | 14 - 16
Primary production energy, CO2 and water
| Embodied energy, primary production (virgin grade) (MJ/kg) |  | 101 - 111 |  | 336 - 371 | 86.2 - 95 |  | 81.8 - 90.2 | 111 - 122 | 97.6 - 108 | 81.8 - 90.2 | 81.8 - 90.2 | 88.8 - 97.9 | 81.8 - 90.2 | 81.8 - 90.2 | 81.8 - 90.2 | 110 - 121 | 89.3 - 98.5 | 74.3 - 81.9 | 77.6 - 85.5 | 192 - 211 | 79.1 - 87.2 | 96.3 - 106 | 89.3 - 98.5
| Embodied energy, primary production (typical grade) (MJ/kg) |  | 101 - 111 |  | 336 - 371 | 86.1 - 94.9 |  | 81.8 - 90.1 | 111 - 122 | 97.5 - 108 | 81.8 - 90.1 | 81.4 - 89.8 | 88.7 - 97.8 | 81.8 - 90.1 | 81.8 - 90.1 | 81.8 - 90.1 | 110 - 121 | 89.3 - 98.5 | 74.3 - 81.9 | 77.5 - 85.4 | 192 - 211 | 79.1 - 87.2 | 96.3 - 106 | 89.3 - 98.5
| CO2 footprint, primary production (virgin grade) (kg/kg) |  | 4.93 - 5.43 |  | 22 - 24.2 | 3.42 - 3.77 |  | 3.04 - 3.36 | 6.08 - 6.7 | 4.71 - 5.19 | 3.04 - 3.36 | 3.04 - 3.36 | 3.62 - 3.99 | 3.04 - 3.36 | 3.04 - 3.36 | 3.04 - 3.36 | 5.91 - 6.52 | 4.25 - 4.68 | 3.28 - 3.62 | 3.85 - 4.24 | 12 - 13.2 | 4.12 - 4.54 | 5.29 - 5.83 | 4.25 - 4.68
| CO2 footprint, primary production (typical grade) (kg/kg) |  | 4.93 - 5.43 |  | 22 - 24.2 | 3.42 - 3.77 |  | 3.04 - 3.36 | 6.08 - 6.7 | 4.71 - 5.19 | 3.04 - 3.36 | 3.03 - 3.35 | 3.62 - 3.99 | 3.04 - 3.36 | 3.04 - 3.36 | 3.04 - 3.36 | 5.91 - 6.52 | 4.25 - 4.68 | 3.28 - 3.62 | 3.85 - 4.24 | 12 - 13.2 | 4.12 - 4.54 | 5.29 - 5.83 | 4.25 - 4.68
| Water usage (l/kg) |  |  |  |  | 241 - 266 |  | 240 - 265 |  | 274 - 303 | 245 - 271 | 138 - 413 |  | 245 - 271 | 203 - 225 | 203 - 225 |  |  |  | 250 - 276
Processing energy, CO2 footprint & water
| Polymer extrusion energy (MJ/kg) |  | 5.72 - 6.33 |  | 5.68 - 6.28 | 5.72 - 6.32 |  | 5.7 - 6.3 | 5.77 - 6.38 | 5.73 - 6.34 | 5.7 - 6.3 | 5.76 - 6.36 | 5.73 - 6.33 | 5.72 - 6.32 | 5.71 - 6.31 | 5.73 - 6.33 | 5.69 - 6.28 | 5.71 - 6.31 | 5.7 - 6.28 | 5.67 - 6.27 | 5.68 - 6.28 | 5.68 - 6.28 | 5.71 - 6.31 | 5.71 - 6.31
| Polymer extrusion CO2 (kg/kg) |  | 0.429 - 0.474 |  | 0.426 - 0.471 | 0.429 - 0.474 |  | 0.427 - 0.472 | 0.433 - 0.478 | 0.43 - 0.475 | 0.427 - 0.472 | 0.432 - 0.477 | 0.43 - 0.475 | 0.429 - 0.474 | 0.428 - 0.473 | 0.43 - 0.475 | 0.426 - 0.471 | 0.428 - 0.473 | 0.427 - 0.471 | 0.425 - 0.47 | 0.426 - 0.471 | 0.426 - 0.471 | 0.428 - 0.473 | 0.428 - 0.473
| Polymer extrusion water (l/kg) |  |  |  |  | 4.78 - 7.18 |  | 4.78 - 7.16 |  | 4.79 - 7.18 | 4.78 - 7.16 | 4.8 - 7.2 |  | 4.78 - 7.18 | 4.78 - 7.17 | 4.79 - 7.18 |  |  |  | 4.76 - 7.15
| Polymer molding energy (MJ/kg) |  | 15.9 - 17.6 |  | 14.6 - 16.2 | 15.8 - 17.5 |  | 15.2 - 16.8 | 17.2 - 19 | 16.2 - 17.9 | 15.2 - 16.8 | 16.9 - 18.7 | 16.1 - 17.8 | 15.8 - 17.4 | 15.4 - 17.1 | 16.1 - 17.8 | 14.8 - 16.4 | 15.5 - 17.1 | 14.8 - 16.3 | 14.5 - 16 | 14.8 - 16.4 | 14.7 - 16.2 | 15.6 - 17.2 | 15.6 - 17.2
| Polymer molding CO2 (kg/kg) |  | 1.19 - 1.32 |  | 1.1 - 1.21 | 1.19 - 1.31 |  | 1.14 - 1.26 | 1.29 - 1.43 | 1.21 - 1.34 | 1.14 - 1.26 | 1.27 - 1.4 | 1.21 - 1.33 | 1.18 - 1.31 | 1.16 - 1.28 | 1.21 - 1.33 | 1.11 - 1.23 | 1.16 - 1.28 | 1.11 - 1.22 | 1.08 - 1.2 | 1.11 - 1.23 | 1.1 - 1.21 | 1.17 - 1.29 | 1.17 - 1.29
| Polymer molding water (l/kg) |  |  |  |  | 11.4 - 17.1 |  | 11.1 - 16.7 |  | 11.6 - 17.3 | 11.1 - 16.7 | 11.8 - 17.8 |  | 11.4 - 17.1 | 11.2 - 16.9 | 11.5 - 17.3 |  |  |  | 10.8 - 16.2
| Coarse machining energy (per unit wt removed) (MJ/kg) |  | 1.13 - 1.25 |  | 0.87 - 0.961 | 0.935 - 1.03 |  | 1.22 - 1.35 | 1.03 - 1.13 | 1.26 - 1.39 | 1.22 - 1.35 | 1.25 - 1.38 | 1.03 - 1.14 | 1.22 - 1.35 | 1.03 - 1.14 | 1 - 1.11 | 1.04 - 1.14 | 1.23 - 1.36 | 1.75 - 1.93 | 0.874 - 0.966 | 0.981 - 1.08 | 1.25 - 1.38 | 1.17 - 1.3 | 0.903 - 0.998
| Coarse machining CO2 (per unit wt removed) (kg/kg) |  | 0.0847 - 0.0936 |  | 0.0652 - 0.0721 | 0.0701 - 0.0775 |  | 0.0918 - 0.101 | 0.0769 - 0.085 | 0.0943 - 0.104 | 0.0914 - 0.101 | 0.0937 - 0.104 | 0.0771 - 0.0853 | 0.0914 - 0.101 | 0.0771 - 0.0853 | 0.0751 - 0.083 | 0.0776 - 0.0858 | 0.0922 - 0.102 | 0.131 - 0.145 | 0.0656 - 0.0725 | 0.0736 - 0.0813 | 0.094 - 0.104 | 0.0881 - 0.0973 | 0.0677 - 0.0749
| Fine machining energy (per unit wt removed) (MJ/kg) |  | 7.02 - 7.75 |  | 4.42 - 4.89 | 5.08 - 5.61 |  | 7.96 - 8.8 | 5.98 - 6.61 | 8.3 - 9.18 | 7.91 - 8.74 | 8.22 - 9.08 | 6.01 - 6.64 | 7.91 - 8.74 | 6.01 - 6.64 | 5.74 - 6.34 | 6.08 - 6.72 | 8.02 - 8.86 | 13.2 - 14.6 | 4.47 - 4.94 | 5.54 - 6.12 | 8.25 - 9.12 | 7.47 - 8.25 | 4.76 - 5.26
| Fine machining CO2 (per unit wt removed) (kg/kg) |  | 0.526 - 0.582 |  | 0.332 - 0.366 | 0.381 - 0.421 |  | 0.597 - 0.66 | 0.449 - 0.496 | 0.623 - 0.688 | 0.593 - 0.656 | 0.616 - 0.681 | 0.451 - 0.498 | 0.593 - 0.656 | 0.451 - 0.498 | 0.43 - 0.476 | 0.456 - 0.504 | 0.601 - 0.665 | 0.992 - 1.09 | 0.335 - 0.37 | 0.415 - 0.459 | 0.619 - 0.684 | 0.56 - 0.619 | 0.357 - 0.394
| Grinding energy (per unit wt removed) (MJ/kg) |  | 13.6 - 15 |  | 8.37 - 9.25 | 9.68 - 10.7 |  | 15.5 - 17.1 | 11.5 - 12.7 | 16.1 - 17.8 | 15.3 - 17 | 16 - 17.6 | 11.5 - 12.8 | 15.3 - 17 | 11.5 - 12.8 | 11 - 12.2 | 11.7 - 12.9 | 15.6 - 17.2 | 25.9 - 28.6 | 8.46 - 9.35 | 10.6 - 11.7 | 16 - 17.7 | 14.5 - 16 | 9.04 - 9.99
| Grinding CO2 (per unit wt removed) (kg/kg) |  | 1.02 - 1.12 |  | 0.628 - 0.694 | 0.726 - 0.802 |  | 1.16 - 1.28 | 0.862 - 0.952 | 1.21 - 1.34 | 1.15 - 1.27 | 1.2 - 1.32 | 0.866 - 0.957 | 1.15 - 1.27 | 0.866 - 0.957 | 0.825 - 0.912 | 0.876 - 0.968 | 1.17 - 1.29 | 1.94 - 2.14 | 0.635 - 0.702 | 0.795 - 0.879 | 1.2 - 1.33 | 1.08 - 1.2 | 0.678 - 0.749
Recycling and end of life
| Recycle |  | Yes |  | No | Yes |  | Yes | Yes | Yes | Yes | Yes | Yes | Yes | Yes | Yes | Yes | No | No | Yes | No | No | No | No
| Embodied energy, recycling (MJ/kg) |  | 34.3 - 37.7 |  |  | 29.3 - 32.3 |  | 27.7 - 30.7 | 37.7 - 41.5 | 33.2 - 36.7 | 27.7 - 30.7 | 27.7 - 30.7 | 30.2 - 33.3 | 27.7 - 30.7 | 27.7 - 30.7 | 27.7 - 30.7 | 37.4 - 41.1 |  |  | 26.4 - 29.1
| CO2 footprint, recycling (kg/kg) |  | 1.68 - 1.85 |  |  | 1.16 - 1.28 |  | 1 - 1.14 | 2.07 - 2.28 | 1.6 - 1.76 | 1 - 1.14 | 1 - 1.14 | 1.23 - 1.36 | 1 - 1.14 | 1 - 1.14 | 1 - 1.14 | 2.01 - 2.22 |  |  | 1.31 - 1.44
| Recycle fraction in current supply (%) |  | 0.1 |  |  | 0.1 |  | 0.1 | 0.1 | 0.1 | 0.1 | 0.672 - 0.742 | 0.1 | 0.1 | 0.1 | 0.1 | 0.1 |  |  | 0.1
| Downcycle |  | Yes |  | Yes | Yes |  | Yes | Yes | Yes | Yes | Yes | Yes | Yes | Yes | Yes | Yes | Yes | Yes | Yes | Yes | Yes | Yes | Yes
| Combust for energy recovery |  | Yes |  | Yes | Yes |  | Yes | Yes | Yes | Yes | Yes | Yes | Yes | Yes | Yes | Yes | Yes | Yes | Yes | Yes | Yes | Yes | Yes
| Heat of combustion (net) (MJ/kg) |  | 15.8 - 16.6 |  | 20.4 - 21.5 | 15.5 - 16.3 |  | 15.8 - 16.6 | 15.8 - 16.6 | 15.8 - 16.6 | 15.8 - 16.6 | 15.5 - 16.3 | 15.5 - 16.3 | 15.8 - 16.6 | 15.5 - 16.3 | 15.5 - 16.3 | 15.5 - 16.3 | 12.4 - 13 | 11.5 - 12.1 | 11 - 11.6 | 17.4 - 18.3 | 9.29 - 9.76 | 11.8 - 12.4 | 12.4 - 13
| Combustion CO2 (kg/kg) |  | 1.45 - 1.52 |  | 2.07 - 2.18 | 1.43 - 1.5 |  | 1.45 - 1.52 | 1.45 - 1.52 | 1.45 - 1.52 | 1.45 - 1.52 | 1.43 - 1.5 | 1.43 - 1.5 | 1.45 - 1.52 | 1.43 - 1.5 | 1.43 - 1.5 | 1.43 - 1.5 | 1.14 - 1.2 | 1.07 - 1.13 | 1.01 - 1.06 | 1.66 - 1.74 | 0.859 - 0.902 | 1.08 - 1.14 | 1.14 - 1.2
| Landfill |  | Yes |  | Yes | Yes |  | Yes | Yes | Yes | Yes | Yes | Yes | Yes | Yes | Yes | Yes | Yes | Yes | Yes | Yes | Yes | Yes | Yes
| Biodegrade |  | No |  | No | No |  | No | No | No | No | No | No | No | No | No | No | No |  | No | No | No | No | No
Links
| Legislation and Regulations |  | 1 |  | 1 | 1 |  | 1 | 1 | 1 | 1 | 1 | 1 | 1 | 1 | 1 | 1 | 1 | 1 | 1 | 1 | 1 | 1 | 1
| ProcessUniverse |  | 58 |  | 56 | 58 |  | 58 | 58 | 58 | 58 | 58 | 58 | 58 | 58 | 58 | 58 | 57 | 51 | 57 | 57 | 51 | 57 | 57
| Producers |  | 28 |  | 16 | 24 |  | 34 | 29 | 25 | 30 | 25 | 20 | 26 | 24 | 22 | 25 | 21 | 16 | 14 | 18 | 18 | 21 | 18
| Reference |  | 11 |  | 10 | 10 |  | 20 | 9 | 11 | 13 | 18 | 9 | 10 | 12 | 10 | 10 | 11 | 8 | 9 | 9 | 9 | 11 | 10
| Shape |  | 24 |  | 24 | 24 |  | 24 | 24 | 24 | 24 | 24 | 24 | 24 | 24 | 24 | 24 | 24 | 24 | 24 | 24 | 24 | 24 | 24
Full Datasheet
# Functional Parameters
Temperature (°C) |  | 23
Strain (% strain) |  | 0

## Sheet4
| General information | Included in Materials Data for Simulation | Materials Data for Simulation name | Composition overview | Material family | Base material | p filler (by weight) (p) | Filler/reinforcement | Filler/reinforcement form | Additive | Polymer code | Composition detail (polymers and natural materials) | Polymer (p) | Impact modifier (p) | PTFE (lubricant) (p) | Silicone (lubricant) (p) | Carbon (fiber) (p) | Glass (fiber) (p) | Mineral (unspecified) (p) | Price | Price (GBP/kg) | Price per unit volume (GBP/m^3) | Physical properties | Density (kg/m^3) | Mechanical properties | Young's modulus (GPa) | Young's modulus with temperature (GPa) # | Specific stiffness (MN.m/kg) | Yield strength (elastic limit) (MPa) | Yield strength with temperature (MPa) # | Tensile strength (MPa) | Specific strength (kN.m/kg) | Elongation (p strain) | Elongation at yield (p strain) | True plastic stress-strain (MPa) # | Compressive modulus (GPa) | Compressive strength (MPa) | Flexural modulus (GPa) | Flexural strength (modulus of rupture) (MPa) | Shear modulus (GPa) | Bulk modulus (GPa) | Poisson's ratio | Shape factor | Hardness - Vickers (HV) | Hardness - Rockwell M | Hardness - Rockwell R | Elastic stored energy (springs) (kJ/m^3) | Fatigue strength at 10^7 cycles (MPa) | Impact & fracture properties | Fracture toughness (MPa.m^0.5) | Toughness (G) (kJ/m^2) | Impact strength, notched 23 °C (kJ/m^2) | Impact strength, notched -30 °C (kJ/m^2) | Impact strength, unnotched 23 °C (kJ/m^2) | Impact strength, unnotched -30 °C (kJ/m^2) | Thermal properties | Melting point (°C) | Glass temperature (°C) | Heat deflection temperature 0.45MPa (°C) | Heat deflection temperature 1.8MPa (°C) | Vicat softening point (°C) | Maximum service temperature (°C) | Minimum service temperature (°C) | Thermal conductivity (W/m.°C) | Thermal conductivity with temperature (W/m.°C) # | Specific heat capacity (J/kg.°C) | Thermal expansion coefficient (µstrain/°C) | Thermal expansion coefficient with temperature (µstrain/°C) # | Thermal expansion coefficient with temperature_Reference temp (°C) | Thermal shock resistance (°C) | Thermal distortion resistance (MW/m) | Electrical properties | Electrical resistivity (µohm.cm) | Electrical conductivity (pIACS) | Dielectric constant (relative permittivity) | Dissipation factor (dielectric loss tangent) | Dielectric strength (dielectric breakdown) (MV/m) | Comparative tracking index (V) | Galvanic potential (V) | Magnetic properties | Magnetic type | Optical, aesthetic and acoustic properties | Transparency | Acoustic velocity (m/s) | Mechanical loss coefficient (tan delta) | Healthcare & food | Food contact | Restricted substances risk indicators | RoHS 2 (EU) compliant grades? | EU REACH Candidate List indicator (0-1, 1 = high risk) | SIN List indicator (0-1, 1 = high risk) | Critical materials risk | Contains >5wtp critical elements? | Absorption & permeability | Water absorption @ 24 hrs (p) | Water absorption @ sat (p) | Permeability (O2) (cm^3.mm/m^2.day.atm) | Permeability (CO2) (cm^3.mm/m^2.day.atm) | Permeability (N2) (cm^3.mm/m^2.day.atm) | Processing properties | Polymer injection molding | Polymer extrusion | Polymer thermoforming | Linear mold shrinkage (p) | Melt temperature (°C) | Mold temperature (°C) | Molding pressure range (MPa) | Durability | Water (fresh) | Water (salt) | Weak acids | Strong acids | Weak alkalis | Strong alkalis | Organic solvents | Oxidation at 500C | UV radiation (sunlight) | Flammability | Oxygen index (p) | Primary production energy, CO2 and water | Embodied energy, primary production (virgin grade) (MJ/kg) | Embodied energy, primary production (typical grade) (MJ/kg) | CO2 footprint, primary production (virgin grade) (kg/kg) | CO2 footprint, primary production (typical grade) (kg/kg) | Water usage (l/kg) | Processing energy, CO2 footprint & water | Polymer extrusion energy (MJ/kg) | Polymer extrusion CO2 (kg/kg) | Polymer extrusion water (l/kg) | Polymer molding energy (MJ/kg) | Polymer molding CO2 (kg/kg) | Polymer molding water (l/kg) | Coarse machining energy (per unit wt removed) (MJ/kg) | Coarse machining CO2 (per unit wt removed) (kg/kg) | Fine machining energy (per unit wt removed) (MJ/kg) | Fine machining CO2 (per unit wt removed) (kg/kg) | Grinding energy (per unit wt removed) (MJ/kg) | Grinding CO2 (per unit wt removed) (kg/kg) | Recycling and end of life | Recycle | Embodied energy, recycling (MJ/kg) | CO2 footprint, recycling (kg/kg) | Recycle fraction in current supply (p) | Downcycle | Combust for energy recovery | Heat of combustion (net) (MJ/kg) | Combustion CO2 (kg/kg) | Landfill | Biodegrade | Links | Legislation and Regulations | ProcessUniverse | Producers | Reference | Shape | Full Datasheet | AVERAGE CF | AVERAGE EC
POM (copolymer, 2p silicone, low wear) |  |  |  |  | Plastic (thermoplastic, semi-crystalline) | POM(co) (Polyoxymethylene / acetal coploymer) | 0 | None (unfilled) | Not applicable (unfilled) | Anti-friction/wear lubricant | POM (co)-L |  | 98 | 0 | 0 | 2 | 0 | 0 | 0 |  | 2.28 - 2.42 | 3170 - 3420 |  | 1390 - 1410 |  | 2.35 - 2.47 |  | 1.68 - 1.77 | 48.6 - 53.6 |  | 60.8 - 67 | 34.7 - 38.3 | 55.8 - 64.5 | 9 - 20 |  | 2.35 - 2.47 | 92 - 101 | 2.35 - 2.47 | 79 - 87 | 0.84 - 0.883 | 3.87 - 4.06 | 0.391 - 0.407 | 5 | 15 - 16 | 71 - 79 | 106 - 117 | 490 - 597 | 22.4 - 29.1 |  | 1.86 - 2.23 | 1.44 - 2.05 | 5.71 - 6.3 | 4.55 - 5.5 | 85.7 - 94.5 | 77.3 - 93.5 |  | 160 - 170 | -60 - -50 | 137 - 179 | 92 - 129 |  | 83 - 97 | -50 - -40 | 0.278 - 0.289 |  | 1380 - 1430 | 109 - 111 |  |  | 182 - 204 | 0.00252 - 0.00264 |  | 3.3e20 - 3e21 | 5.75e-20 - 5.22e-19 | 3.6 - 3.8 | 0.00095 - 0.00105 | 15.6 - 18.7 | 300 - 600 |  |  | Non-magnetic |  | Opaque | 1290 - 1330 | 0.0162 - 0.017 |  | Yes |  | Yes | 0.02 | 0.05 |  | No |  | 0.19 - 0.23 | [5 empty] | Acceptable | Limited use | Unsuitable | 2 - 2.42 | 142 - 232 | 80 - 100 | 68.8 - 138 |  | Excellent | Excellent | Acceptable | Unacceptable | Excellent | Excellent | Acceptable | Unacceptable | Poor | Highly flammable | 14 - 16 |  | 101 - 111 | 101 - 111 | 4.93 - 5.43 | 4.93 - 5.43 |  |  | 5.72 - 6.33 | 0.429 - 0.474 |  | 15.9 - 17.6 | 1.19 - 1.32 |  | 1.13 - 1.25 | 0.0847 - 0.0936 | 7.02 - 7.75 | 0.526 - 0.582 | 13.6 - 15 | 1.02 - 1.12 |  | Yes | 34.3 - 37.7 | 1.68 - 1.85 | 0.1 | Yes | Yes | 15.8 - 16.6 | 1.45 - 1.52 | Yes | No |  | 1 | 58 | 28 | 11 | 24 |  | 5.18 | 106
POM (30p carbon fiber) |  |  |  |  | Plastic (thermoplastic, semi-crystalline) | POM (Polyoxymethylene / acetal homopolymer) | 30 | Carbon | Short fiber (<5mm) | None | POM-CF30 |  | 70 | 0 | 0 | 0 | 30 | 0 | 0 |  | 6.8 - 12.4 | 9710 - 19000 |  | 1430 - 1530 |  | 9.08 - 9.54 |  | 6.04 - 6.56 | 51.7 - 79.3 |  | 51.7 - 79.3 | 34.9 - 53.7 | 1.5 - 2 | 1.5 - 2 |  | 9.08 - 9.54 | 49.6 - 76.1 | 7.56 - 8.25 | 86.2 - 114 | 3.35 - 3.52 | 10.6 - 11.1 | 0.35 - 0.364 | 11 | 12 - 19 | 76 - 84 | 110 - 120 | 149 - 325 | 20.7 - 31.7 |  | 1.83 - 3.4 | 0.389 - 1.15 | 4.29 - 4.73 | 3.64 - 4.4 | 10 - 12.1 | 9.09 - 11 |  | 157 - 175 | -60 - -50 | 142 - 185 | 139 - 182 |  | 98 - 112 | -50 - -40 | 0.462 - 0.48 |  | 1330 - 1380 | 39.6 - 40.4 |  |  | 139 - 213 | 0.0115 - 0.012 |  | 1e6 - 1e7 | 0.0000172 - 0.000172 |  |  |  |  | 0.14 - 0.22 |  | Non-magnetic |  | Opaque | 2460 - 2560 | 0.00825 - 0.00854 |  | No |  | Yes | 0.01 | 0.02 |  | No |  | 0.22 - 0.26 | [5 empty] | Acceptable | Unsuitable | Unsuitable | 0.3 - 0.5 | 130 - 204 | 80 - 100 | 68.8 - 138 |  | Excellent | Excellent | Acceptable | Unacceptable | Excellent | Excellent | Acceptable | Unacceptable | Poor | Highly flammable | 17 - 19 |  | 336 - 371 | 336 - 371 | 22 - 24.2 | 22 - 24.2 |  |  | 5.68 - 6.28 | 0.426 - 0.471 |  | 14.6 - 16.2 | 1.1 - 1.21 |  | 0.87 - 0.961 | 0.0652 - 0.0721 | 4.42 - 4.89 | 0.332 - 0.366 | 8.37 - 9.25 | 0.628 - 0.694 |  | No |  |  |  | Yes | Yes | 20.4 - 21.5 | 2.07 - 2.18 | Yes | No |  | 1 | 56 | 16 | 10 | 24 |  | 23.1 | 353.5
POM (homopolymer, impact modified) |  |  |  |  | Plastic (thermoplastic, semi-crystalline) | POM (Polyoxymethylene / acetal homopolymer) | 0 | None (unfilled) | Not applicable (unfilled) | Impact modifier | POM-I |  | 85 - 95 | 5 - 15 | 0 | 0 | 0 | 0 | 0 |  | 2.26 - 2.74 | 2980 - 3810 |  | 1320 - 1390 |  | 1.31 - 2.41 |  | 0.966 - 1.78 | 37.9 - 54.5 |  | 44.8 - 57.9 | 27.9 - 40.3 | 20 - 60 | 7 - 60 |  | 1.31 - 2.41 | 52.4 - 82.1 | 1.03 - 2.41 | 40 - 69 | 0.489 - 0.899 | 1.81 - 1.9 | 0.33 - 0.35 | 5 | 11 - 16 | 58 - 79 | 100 - 110 | 379 - 892 | 18 - 23.4 |  | 2.3 - 4.62 | 3.12 - 11.4 | 14.4 - 26 | 11.3 - 14.3 | 590 - 600 | 590 - 600 |  | 166 - 184 | -60 - -50 | 145 - 169 | 64 - 85 |  | 77 - 97 | -50 - -40 | 0.25 - 0.26 |  | 1410 - 1470 | 166 - 211 |  |  | 95.9 - 196 | 0.00121 - 0.00154 |  | 3.3e20 - 3e21 | 5.75e-20 - 5.22e-19 | 3.6 - 3.8 | 0.0046 - 0.005 | 15.7 - 18.9 | 300 - 600 |  |  | Non-magnetic |  | Opaque | 972 - 1350 | 0.0166 - 0.0305 |  | No |  | Yes | 0.02 | 0.03 |  | No |  | 0.3 - 0.44 |  | 4.37 - 7.21 | 13.7 - 21 | 0.0105 - 0.0371 |  | Acceptable | Acceptable | Unsuitable | 1.2 - 1.9 | 144 - 216 | 50 - 70 | 41.3 - 82.5 |  | Excellent | Excellent | Acceptable | Unacceptable | Excellent | Excellent | Acceptable | Unacceptable | Poor | Highly flammable | 14 - 16 |  | 86.2 - 95 | 86.1 - 94.9 | 3.42 - 3.77 | 3.42 - 3.77 | 241 - 266 |  | 5.72 - 6.32 | 0.429 - 0.474 | 4.78 - 7.18 | 15.8 - 17.5 | 1.19 - 1.31 | 11.4 - 17.1 | 0.935 - 1.03 | 0.0701 - 0.0775 | 5.08 - 5.61 | 0.381 - 0.421 | 9.68 - 10.7 | 0.726 - 0.802 |  | Yes | 29.3 - 32.3 | 1.16 - 1.28 | 0.1 | Yes | Yes | 15.5 - 16.3 | 1.43 - 1.5 | Yes | No |  | 1 | 58 | 24 | 10 | 24 |  | 3.595 | 90.6
POM (copolymer) |  | Yes | Plastic, POM (copolymer) |  | Plastic (thermoplastic, semi-crystalline) | POM(co) (Polyoxymethylene / acetal coploymer) | 0 | None (unfilled) | Not applicable (unfilled) | None | POM (co) |  | 100 | 0 | 0 | 0 | 0 | 0 | 0 |  | 1.72 - 1.75 | 2400 - 2470 |  | 1390 - 1410 |  | 2.6 - 3.2 | 2.68 | 1.86 - 2.29 | 57.2 - 71.7 |  | 71.5 - 89.6 | 40.9 - 51.2 | 15 - 75 | 4 - 16 | 25.9 | 3.02 - 3.17 | 105 - 116 | 2.54 - 3.09 | 85.4 - 94.1 | 0.933 - 1.15 | 4.41 - 4.63 | 0.386 - 0.401 | 5 | 17 - 22 | 75 - 90 | 111 - 122 | 563 - 898 | 22 - 26 |  | 3.8 - 4.2 | 4.81 - 6.36 | 4.14 - 7.51 | 4.09 - 6.56 | 99.9 - 120 | 75.2 - 90.2 |  | 160 - 175 | -60 - -50 | 155 - 166 | 85 - 121 | 141 - 161 | 83 - 97 | -50 - -40 | 0.221 - 0.239 |  | 1280 - 1310 | 110 - 198 |  |  | 109 - 208 | 0.00116 - 0.0021 |  | 3.3e20 - 3e21 | 5.75e-20 - 5.22e-19 | 3.6 - 3.8 | 0.00095 - 0.00105 | 18.9 - 20.5 | 300 - 600 |  |  | Non-magnetic |  | Opaque | 1360 - 1510 | 0.0125 - 0.0154 |  | Yes |  | Yes | 0.02 | 0.03 |  | No |  | 0.2 - 0.22 |  | 1.85 - 3.13 | 54.5 - 71.2 | 0.801 - 1.41 |  | Acceptable | Acceptable | Unsuitable | 1.82 - 2.2 | 142 - 232 | 80 - 100 | 55 - 138 |  | Excellent | Excellent | Acceptable | Unacceptable | Excellent | Excellent | Acceptable | Unacceptable | Poor | Highly flammable | 14 - 16 |  | 81.8 - 90.2 | 81.8 - 90.1 | 3.04 - 3.36 | 3.04 - 3.36 | 240 - 265 |  | 5.7 - 6.3 | 0.427 - 0.472 | 4.78 - 7.16 | 15.2 - 16.8 | 1.14 - 1.26 | 11.1 - 16.7 | 1.22 - 1.35 | 0.0918 - 0.101 | 7.96 - 8.8 | 0.597 - 0.66 | 15.5 - 17.1 | 1.16 - 1.28 |  | Yes | 27.7 - 30.7 | 1 - 1.14 | 0.1 | Yes | Yes | 15.8 - 16.6 | 1.45 - 1.52 | Yes | No |  | 1 | 58 | 34 | 20 | 24 |  | 3.2 | 86
POM (copolymer, 2-20p PTFE) |  |  |  |  | Plastic (thermoplastic, semi-crystalline) | POM(co) (Polyoxymethylene / acetal coploymer) | 0 | None (unfilled) | Not applicable (unfilled) | Anti-friction/wear lubricant | POM (co)-L |  | 80 - 98 | 0 | 2 - 20 | 0 | 0 | 0 | 0 |  | 3.28 - 3.94 | 4570 - 5550 |  | 1390 - 1410 |  | 2.13 - 2.48 |  | 1.52 - 1.77 | 54.5 - 60.1 |  | 54.5 - 60.1 | 38.9 - 43 | 27.9 - 32.3 | 7 - 12 |  | 2.13 - 2.48 | 75.8 - 86.9 | 2.13 - 2.48 | 76.3 - 84.1 | 0.761 - 0.886 | 3.73 - 3.92 | 0.392 - 0.408 | 5 | 16 - 18 | 75 - 83 | 109 - 120 | 632 - 804 | 20.1 - 26.1 |  | 1.45 - 2.85 | 0.99 - 3.25 | 3.33 - 3.68 | 2.73 - 3.3 | 38.1 - 42 | 31.8 - 38.5 |  | 160 - 175 | -60 - -50 | 138 - 163 | 92 - 107 | 139 - 159 | 77 - 97 | -50 - -40 | 0.189 - 0.205 |  | 1380 - 1430 | 93.6 - 122 |  |  | 199 - 273 | 0.0016 - 0.00211 |  | 3.3e20 - 3e21 | 5.75e-20 - 5.22e-19 | 3.6 - 3.8 | 0.00095 - 0.00105 | 15.7 - 16.1 | 300 - 600 |  |  | Non-magnetic |  | Opaque | 1230 - 1330 | 0.0161 - 0.0188 |  | Yes |  | Yes | 0.02 | 0.03 |  | No |  | 0.15 - 0.26 | [5 empty] | Acceptable | Limited use | Unsuitable | 1.8 - 2.9 | 163 - 260 | 80 - 100 | 55 - 138 |  | Excellent | Excellent | Acceptable | Unacceptable | Excellent | Excellent | Acceptable | Unacceptable | Poor | Highly flammable | 14 - 16 |  | 111 - 122 | 111 - 122 | 6.08 - 6.7 | 6.08 - 6.7 |  |  | 5.77 - 6.38 | 0.433 - 0.478 |  | 17.2 - 19 | 1.29 - 1.43 |  | 1.03 - 1.13 | 0.0769 - 0.085 | 5.98 - 6.61 | 0.449 - 0.496 | 11.5 - 12.7 | 0.862 - 0.952 |  | Yes | 37.7 - 41.5 | 2.07 - 2.28 | 0.1 | Yes | Yes | 15.8 - 16.6 | 1.45 - 1.52 | Yes | No |  | 1 | 58 | 29 | 9 | 24 |  | 6.39 | 116.5
POM (copolymer, impact modified) |  |  |  |  | Plastic (thermoplastic, semi-crystalline) | POM(co) (Polyoxymethylene / acetal coploymer) | 0 | None (unfilled) | Not applicable (unfilled) | Impact modifier | POM (co)-I |  | 85 - 95 | 5 - 15 | 0 | 0 | 0 | 0 | 0 |  | 2.3 - 2.34 | 2960 - 3250 |  | 1290 - 1390 |  | 2.76 - 2.9 |  | 2.02 - 2.21 | 35 - 55.2 |  | 57 - 63 | 26.1 - 41.3 | 60 - 300 | 7 - 85 |  | 2.76 - 2.9 | 105 - 116 | 0.825 - 2.06 | 85.4 - 94.1 | 0.99 - 1.04 | 4.36 - 4.57 | 0.387 - 0.402 | 6 | 11 - 27 | 35 - 70 | 105 - 116 | 226 - 516 | 21 - 27.4 |  | 1.44 - 3.31 | 0.826 - 3.43 | 7.48 - 16.3 | 6.31 - 10.2 | 152 - 182 | 108 - 130 |  | 160 - 170 | -60 - -50 | 153 - 159 | 56 - 93 | 125 - 145 | 77 - 97 | -50 - -40 | 0.289 - 0.3 |  | 1420 - 1480 | 234 - 270 |  |  | 48.8 - 78.3 | 0.00109 - 0.00126 |  | 3.3e20 - 3e21 | 5.75e-20 - 5.22e-19 | 3.6 - 3.8 | 0.00095 - 0.00105 | 18 - 20 | 300 - 600 |  |  | Non-magnetic |  | Opaque | 1420 - 1490 | 0.0138 - 0.0145 |  | No |  | Yes | 0.02 | 0.03 |  | No |  | 0.31 - 0.41 |  | 1.85 - 3.13 | 54.5 - 71.2 | 0.801 - 1.41 |  | Acceptable | Acceptable | Unsuitable | 1.8 - 2 | 142 - 232 | 70 - 90 | 55 - 103 |  | Excellent | Excellent | Acceptable | Unacceptable | Excellent | Excellent | Acceptable | Unacceptable | Poor | Highly flammable | 14 - 16 |  | 97.6 - 108 | 97.5 - 108 | 4.71 - 5.19 | 4.71 - 5.19 | 274 - 303 |  | 5.73 - 6.34 | 0.43 - 0.475 | 4.79 - 7.18 | 16.2 - 17.9 | 1.21 - 1.34 | 11.6 - 17.3 | 1.26 - 1.39 | 0.0943 - 0.104 | 8.3 - 9.18 | 0.623 - 0.688 | 16.1 - 17.8 | 1.21 - 1.34 |  | Yes | 33.2 - 36.7 | 1.6 - 1.76 | 0.1 | Yes | Yes | 15.8 - 16.6 | 1.45 - 1.52 | Yes | No |  | 1 | 58 | 25 | 11 | 24 |  | 4.95 | 102.8
POM (copolymer, UV stabilized) |  | Yes | Plastic, POM (copolymer, UV stabilized) |  | Plastic (thermoplastic, semi-crystalline) | POM(co) (Polyoxymethylene / acetal coploymer) | 0 | None (unfilled) | Not applicable (unfilled) | UV stabilizer | POM (co) |  | 100 | 0 | 0 | 0 | 0 | 0 | 0 |  | 1.72 - 1.75 | 2410 - 2490 |  | 1400 - 1420 |  | 2.5 - 2.9 | 2.65 | 1.77 - 2.06 | 60.7 - 64 |  | 60 - 65 | 43 - 45.4 | 30 - 75 | 7 - 50 | 27.4 | 2.5 - 2.9 | 105 - 116 | 2.58 - 2.61 | 85.4 - 94.1 | 1.02 - 2.27 | 5.73 - 6.02 | 0.37 - 0.394 | 5 | 18 - 19 | 80 - 85 | 111 - 122 | 659 - 789 | 21.9 - 28.5 |  | 1.71 - 2.68 | 1.13 - 2.58 | 4.59 - 7.28 | 4.24 - 6.37 | 110 - 200 | 110 - 200 |  | 161 - 179 | -60 - -50 | 158 - 160 | 105 - 110 | 145 - 165 | 77 - 97 | -50 - -40 | 0.337 - 0.35 |  | 1280 - 1310 | 75.7 - 77.2 |  |  | 280 - 328 | 0.0044 - 0.0046 |  | 3.3e20 - 3e21 | 5.75e-20 - 5.22e-19 | 3.6 - 3.8 | 0.00095 - 0.00105 | 19 - 20 | 300 - 600 |  |  | Non-magnetic |  | Opaque | 1330 - 1440 | 0.00638 - 0.0141 |  | No |  | Yes | 0.02 | 0.03 |  | No |  | 0.2 - 0.24 |  | 1.85 - 3.13 | 54.5 - 71.2 | 0.801 - 1.41 |  | Acceptable | Acceptable | Unsuitable | 2 - 2.42 | 142 - 232 | 80 - 100 | 68.8 - 138 |  | Excellent | Excellent | Acceptable | Unacceptable | Excellent | Excellent | Acceptable | Unacceptable | Good | Highly flammable | 14 - 16 |  | 81.8 - 90.2 | 81.8 - 90.1 | 3.04 - 3.36 | 3.04 - 3.36 | 245 - 271 |  | 5.7 - 6.3 | 0.427 - 0.472 | 4.78 - 7.16 | 15.2 - 16.8 | 1.14 - 1.26 | 11.1 - 16.7 | 1.22 - 1.35 | 0.0914 - 0.101 | 7.91 - 8.74 | 0.593 - 0.656 | 15.3 - 17 | 1.15 - 1.27 |  | Yes | 27.7 - 30.7 | 1 - 1.14 | 0.1 | Yes | Yes | 15.8 - 16.6 | 1.45 - 1.52 | Yes | No |  | 1 | 58 | 30 | 13 | 24 |  | 3.2 | 86
POM (homopolymer) |  | Yes | Plastic, POM (homopolymer) |  | Plastic (thermoplastic, semi-crystalline) | POM (Polyoxymethylene / acetal homopolymer) | 0 | None (unfilled) | Not applicable (unfilled) | None | POM |  | 100 | 0 | 0 | 0 | 0 | 0 | 0 |  | 1.68 - 2.18 | 2370 - 3120 |  | 1410 - 1430 |  | 2.76 - 3.59 | 3.27 | 1.94 - 2.53 | 65.5 - 69 | 65.7 | 66.9 - 69 | 46.1 - 48.6 | 10 - 75 | 9 - 28 | 18.2 | 4.49 - 4.72 | 108 - 124 | 2.61 - 3.37 | 93.8 - 110 | 1.03 - 1.34 | 3.2 - 3.36 | 0.33 - 0.35 | 5 | 20 - 25 | 92 - 94 | 114 - 126 | 624 - 826 | 23.8 - 31 |  | 3.8 - 4.2 | 4.32 - 5.95 | 7.24 - 12.4 | 6.8 - 9.91 | 590 - 600 | 590 - 600 |  | 172 - 184 | -60 - -50 | 162 - 172 | 123 - 136 | 142 - 162 | 77 - 97 | -50 - -40 | 0.221 - 0.239 |  | 1270 - 1300 | 90 - 140 | 114 | 20 | 148 - 245 | 0.00164 - 0.00256 |  | 3.3e20 - 3e21 | 5.75e-20 - 5.22e-19 | 3.6 - 3.8 | 0.0046 - 0.005 | 15.7 - 19.7 | 300 - 600 |  |  | Non-magnetic |  | Opaque | 1390 - 1590 | 0.0111 - 0.0145 |  | Yes |  | Yes | 0.02 | 0.03 |  | No |  | 0.23 - 0.27 |  | 4.37 - 7.21 | 13.7 - 21 | 0.0105 - 0.0371 |  | Acceptable | Acceptable | Unsuitable | 1.8 - 2.5 | 193 - 243 | 80 - 100 | 68.8 - 138 |  | Excellent | Excellent | Acceptable | Unacceptable | Excellent | Excellent | Acceptable | Unacceptable | Poor | Highly flammable | 14 - 16 |  | 81.8 - 90.2 | 81.4 - 89.8 | 3.04 - 3.36 | 3.03 - 3.35 | 138 - 413 |  | 5.76 - 6.36 | 0.432 - 0.477 | 4.8 - 7.2 | 16.9 - 18.7 | 1.27 - 1.4 | 11.8 - 17.8 | 1.25 - 1.38 | 0.0937 - 0.104 | 8.22 - 9.08 | 0.616 - 0.681 | 16 - 17.6 | 1.2 - 1.32 |  | Yes | 27.7 - 30.7 | 1 - 1.14 | 0.672 - 0.742 | Yes | Yes | 15.5 - 16.3 | 1.43 - 1.5 | Yes | No |  | 1 | 58 | 25 | 18 | 24 |  | 3.2 | 86
POM (homopolymer, 1.5p PTFE) |  |  |  |  | Plastic (thermoplastic, semi-crystalline) | POM (Polyoxymethylene / acetal homopolymer) | 0 | None (unfilled) | Not applicable (unfilled) | Anti-friction/wear lubricant | POM-L |  | 98.5 | 0 | 1.5 | 0 | 0 | 0 | 0 |  | 2.34 - 2.94 | 3290 - 4210 |  | 1410 - 1430 |  | 3.03 - 3.18 |  | 2.13 - 2.24 | 65.7 - 72.4 |  | 65.7 - 72.4 | 46.2 - 51 | 12.1 - 14 | 10 - 25 | 18.2 | 3.03 - 3.18 | 78.8 - 86.9 | 2.88 - 3.03 | 92 - 101 | 1.13 - 1.19 | 3.15 - 3.31 | 0.33 - 0.35 | 5 | 20 - 22 | 89 - 98 | 117 - 128 | 695 - 845 | 24.2 - 31.5 |  | 1.94 - 3.07 | 1.26 - 2.92 | 7.24 - 12.4 | 6.8 - 9.91 | 590 - 600 | 590 - 600 |  | 166 - 184 | -60 - -50 | 151 - 194 | 120 - 160 |  | 77 - 97 | -50 - -40 | 0.304 - 0.316 |  | 1360 - 1420 | 90.1 - 91.9 |  |  | 231 - 258 | 0.00333 - 0.00348 |  | 3.3e20 - 3e21 | 5.75e-20 - 5.22e-19 | 3.6 - 3.8 | 0.0046 - 0.005 | 17 - 18.4 | 300 - 600 |  |  | Non-magnetic |  | Opaque | 1460 - 1500 | 0.0126 - 0.0132 |  | Yes |  | Yes | 0.02 | 0.03 |  | No |  | 0.17 - 0.21 | [5 empty] | Acceptable | Acceptable | Unsuitable | 1.8 - 2.9 | 154 - 227 | 80 - 100 | 68.8 - 138 |  | Excellent | Excellent | Acceptable | Unacceptable | Excellent | Excellent | Acceptable | Unacceptable | Poor | Highly flammable | 14 - 16 |  | 88.8 - 97.9 | 88.7 - 97.8 | 3.62 - 3.99 | 3.62 - 3.99 |  |  | 5.73 - 6.33 | 0.43 - 0.475 |  | 16.1 - 17.8 | 1.21 - 1.33 |  | 1.03 - 1.14 | 0.0771 - 0.0853 | 6.01 - 6.64 | 0.451 - 0.498 | 11.5 - 12.8 | 0.866 - 0.957 |  | Yes | 30.2 - 33.3 | 1.23 - 1.36 | 0.1 | Yes | Yes | 15.5 - 16.3 | 1.43 - 1.5 | Yes | No |  | 1 | 58 | 20 | 9 | 24 |  | 3.805 | 93.35
POM (terpolymer, extrusion and blow-molding) |  |  |  |  | Plastic (thermoplastic, semi-crystalline) | POM(co) (Polyoxymethylene / acetal coploymer) | 0 | None (unfilled) | Not applicable (unfilled) | None | POM (co) |  | 100 | 0 | 0 | 0 | 0 | 0 | 0 |  | 1.72 - 1.75 | 2410 - 2490 |  | 1400 - 1420 |  | 2.35 - 2.47 |  | 1.67 - 1.75 | 57.1 - 63 |  | 71.4 - 78.8 | 40.5 - 44.7 | 62.3 - 72 | 9 - 23 |  | 2.35 - 2.47 | 105 - 116 | 2.35 - 2.47 | 84.1 - 92.7 | 0.84 - 0.883 | 3.87 - 4.06 | 0.391 - 0.407 | 5 | 17 - 19 | 80 - 88 | 112 - 123 | 676 - 824 | 26.3 - 34.2 |  | 2.23 - 2.99 | 2.1 - 3.65 | 7.24 - 12.4 | 6.8 - 9.91 | 590 - 600 | 590 - 600 |  | 160 - 170 | -60 - -50 | 138 - 180 | 79 - 115 |  | 77 - 97 | -50 - -40 | 0.279 - 0.29 |  | 1280 - 1310 | 104 - 106 |  |  | 223 - 250 | 0.00264 - 0.00276 |  | 3.3e20 - 3e21 | 5.75e-20 - 5.22e-19 | 3.6 - 4 | 0.001 - 0.005 | 15.5 - 18.6 | 300 - 600 |  |  | Non-magnetic |  | Opaque | 1290 - 1320 | 0.0162 - 0.017 |  | Yes |  | Yes | 0.02 | 0.03 |  | No |  | 0.2 - 0.24 |  | 4.37 - 7.21 | 13.7 - 21 | 0.0105 - 0.0371 |  | Limited use | Acceptable | Unsuitable | 1.82 - 2.2 | 182 - 204 | 80 - 100 | 68.8 - 138 |  | Excellent | Excellent | Acceptable | Unacceptable | Excellent | Excellent | Acceptable | Unacceptable | Poor | Highly flammable | 14 - 16 |  | 81.8 - 90.2 | 81.8 - 90.1 | 3.04 - 3.36 | 3.04 - 3.36 | 245 - 271 |  | 5.72 - 6.32 | 0.429 - 0.474 | 4.78 - 7.18 | 15.8 - 17.4 | 1.18 - 1.31 | 11.4 - 17.1 | 1.22 - 1.35 | 0.0914 - 0.101 | 7.91 - 8.74 | 0.593 - 0.656 | 15.3 - 17 | 1.15 - 1.27 |  | Yes | 27.7 - 30.7 | 1 - 1.14 | 0.1 | Yes | Yes | 15.8 - 16.6 | 1.45 - 1.52 | Yes | No |  | 1 | 58 | 26 | 10 | 24 |  | 3.2 | 86
POM (homopolymer, UV stabilized) |  | Yes | Plastic, POM (homopolymer, UV stabilized) |  | Plastic (thermoplastic, semi-crystalline) | POM (Polyoxymethylene / acetal homopolymer) | 0 | None (unfilled) | Not applicable (unfilled) | UV stabilizer | POM |  | 100 | 0 | 0 | 0 | 0 | 0 | 0 |  | 1.68 - 2.18 | 2370 - 3120 |  | 1410 - 1430 |  | 2.76 - 3.1 | 2.95 | 1.94 - 2.18 | 65.7 - 72.4 | 65.7 | 65.7 - 72.4 | 46.2 - 51 | 40 - 75 | 12 - 25 | 18.2 | 2.76 - 3.1 | 78.8 - 86.9 | 2.89 - 2.96 | 97.2 - 98.6 | 1.03 - 1.16 | 2.97 - 3.12 | 0.33 - 0.35 | 5 | 20 - 22 | 90 - 99 | 117 - 129 | 729 - 907 | 24.2 - 31.5 |  | 2.6 - 3.25 | 2.32 - 3.6 | 8.24 - 14.4 | 7.88 - 11.2 | 590 - 600 | 590 - 600 |  | 166 - 184 | -60 - -50 | 168 - 169 | 125 - 129 |  | 77 - 97 | -50 - -40 | 0.298 - 0.31 | 0.297 | 1270 - 1300 | 90 - 120 | 114 | 20 | 193 - 266 | 0.00253 - 0.00338 |  | 3.3e20 - 3e21 | 5.75e-20 - 5.22e-19 | 3.6 - 3.8 | 0.0046 - 0.005 | 18.9 - 20.5 | 300 - 600 |  |  | Non-magnetic |  | Opaque | 1390 - 1480 | 0.0129 - 0.0145 |  | No |  | Yes | 0.02 | 0.03 |  | No |  | 0.23 - 0.27 |  | 4.37 - 7.21 | 13.7 - 21 | 0.0105 - 0.0371 |  | Acceptable | Acceptable | Unsuitable | 1.8 - 2.5 | 154 - 227 | 80 - 100 | 68.8 - 138 |  | Excellent | Excellent | Acceptable | Unacceptable | Excellent | Excellent | Acceptable | Unacceptable | Good | Highly flammable | 14 - 16 |  | 81.8 - 90.2 | 81.8 - 90.1 | 3.04 - 3.36 | 3.04 - 3.36 | 203 - 225 |  | 5.71 - 6.31 | 0.428 - 0.473 | 4.78 - 7.17 | 15.4 - 17.1 | 1.16 - 1.28 | 11.2 - 16.9 | 1.03 - 1.14 | 0.0771 - 0.0853 | 6.01 - 6.64 | 0.451 - 0.498 | 11.5 - 12.8 | 0.866 - 0.957 |  | Yes | 27.7 - 30.7 | 1 - 1.14 | 0.1 | Yes | Yes | 15.5 - 16.3 | 1.43 - 1.5 | Yes | No |  | 1 | 58 | 24 | 12 | 24 |  | 3.2 | 86
POM (homopolymer, chemically lubricated) |  |  |  |  | Plastic (thermoplastic, semi-crystalline) | POM (Polyoxymethylene / acetal homopolymer) | 0 | None (unfilled) | Not applicable (unfilled) | None | POM |  | 100 | 0 | 0 | 0 | 0 | 0 | 0 |  | 1.68 - 2.18 | 2370 - 3120 |  | 1410 - 1430 |  | 3.03 - 3.18 |  | 2.13 - 2.24 | 62.4 - 68.8 |  | 62.4 - 68.8 | 43.9 - 48.5 | 37.2 - 43 | 10 - 21 | 18.2 | 3.03 - 3.18 | 74.9 - 82.6 | 2.68 - 2.82 | 85.4 - 94.1 | 1.13 - 1.19 | 3.16 - 3.31 | 0.33 - 0.35 | 5 | 19 - 21 | 95 - 96 | 115 - 127 | 627 - 763 | 23 - 29.9 |  | 2.29 - 2.77 | 1.71 - 2.46 | 6.87 - 9.18 | 5.93 - 7.08 | 143 - 158 | 114 - 126 |  | 166 - 184 | -60 - -50 | 144 - 187 | 106 - 145 | 155 - 175 | 77 - 97 | -50 - -40 | 0.304 - 0.316 |  | 1360 - 1420 | 90.1 - 91.9 |  |  | 220 - 245 | 0.00333 - 0.00348 |  | 3.3e20 - 3e21 | 5.75e-20 - 5.22e-19 | 3.6 - 3.8 | 0.0046 - 0.005 | 15.1 - 16.4 | 300 - 600 |  |  | Non-magnetic |  | Opaque | 1460 - 1500 | 0.0126 - 0.0132 |  | Yes |  | Yes | 0.02 | 0.03 |  | No |  | 0.25 - 0.29 |  | 4.37 - 7.21 | 13.7 - 21 | 0.0105 - 0.0371 |  | Acceptable | Acceptable | Unsuitable | 1.8 - 2.5 | 154 - 227 | 80 - 100 | 68.8 - 138 |  | Excellent | Excellent | Acceptable | Unacceptable | Excellent | Excellent | Acceptable | Unacceptable | Poor | Highly flammable | 14 - 16 |  | 81.8 - 90.2 | 81.8 - 90.1 | 3.04 - 3.36 | 3.04 - 3.36 | 203 - 225 |  | 5.73 - 6.33 | 0.43 - 0.475 | 4.79 - 7.18 | 16.1 - 17.8 | 1.21 - 1.33 | 11.5 - 17.3 | 1 - 1.11 | 0.0751 - 0.083 | 5.74 - 6.34 | 0.43 - 0.476 | 11 - 12.2 | 0.825 - 0.912 |  | Yes | 27.7 - 30.7 | 1 - 1.14 | 0.1 | Yes | Yes | 15.5 - 16.3 | 1.43 - 1.5 | Yes | No |  | 1 | 58 | 22 | 10 | 24 |  | 3.2 | 86
POM (homopolymer, 20p PTFE) |  |  |  |  | Plastic (thermoplastic, semi-crystalline) | POM (Polyoxymethylene / acetal homopolymer) | 0 | None (unfilled) | Not applicable (unfilled) | Anti-friction/wear lubricant | POM-L |  | 80 | 0 | 20 | 0 | 0 | 0 | 0 |  | 4.11 - 5.65 | 6160 - 8730 |  | 1500 - 1540 |  | 2.83 - 2.9 |  | 1.85 - 1.92 | 47.6 - 52.4 |  | 47.6 - 52.4 | 31.3 - 34.5 | 10 - 22 | 10 - 18 |  | 2.83 - 2.9 | 85.4 - 94.1 | 2.34 - 2.61 | 66.6 - 73.4 | 1.05 - 1.08 | 2.91 - 3.05 | 0.33 - 0.35 | 6 | 14 - 16 | 74 - 82 | 105 - 116 | 397 - 479 | 17.5 - 22.8 |  | 1.62 - 1.95 | 0.929 - 1.32 | 2.8 - 3.9 | 2.86 - 3.15 | 34.7 - 68.3 | 33.3 - 36.8 |  | 175 - 181 | -60 - -50 | 149 - 168 | 99 - 118 |  | 83 - 97 | -50 - -40 | 0.303 - 0.315 |  | 1300 - 1350 | 135 - 203 |  |  | 85.4 - 130 | 0.00152 - 0.00229 |  | 3.3e20 - 3e21 | 5.75e-20 - 5.22e-19 | 3.6 - 3.8 | 0.0046 - 0.005 | 15.7 - 18.1 | 300 - 600 |  |  | Non-magnetic |  | Opaque | 1360 - 1380 | 0.0138 - 0.0141 |  | Yes |  | Yes | 0.02 | 0.02 |  | No |  | 0.18 - 0.22 | [5 empty] | Acceptable | Limited use | Unsuitable | 2 - 2.5 | 138 - 210 | 80 - 100 | 68.8 - 138 |  | Excellent | Excellent | Acceptable | Unacceptable | Excellent | Excellent | Acceptable | Unacceptable | Poor | Highly flammable | 14 - 16 |  | 110 - 121 | 110 - 121 | 5.91 - 6.52 | 5.91 - 6.52 |  |  | 5.69 - 6.28 | 0.426 - 0.471 |  | 14.8 - 16.4 | 1.11 - 1.23 |  | 1.04 - 1.14 | 0.0776 - 0.0858 | 6.08 - 6.72 | 0.456 - 0.504 | 11.7 - 12.9 | 0.876 - 0.968 |  | Yes | 37.4 - 41.1 | 2.01 - 2.22 | 0.1 | Yes | Yes | 15.5 - 16.3 | 1.43 - 1.5 | Yes | No |  | 1 | 58 | 25 | 10 | 24 |  | 6.215 | 115.5
POM (homopolymer, 20p glass fiber) |  |  |  |  | Plastic (thermoplastic, semi-crystalline) | POM (Polyoxymethylene / acetal homopolymer) | 20 | Glass | Short fiber (<5mm) | None | POM-GF20 |  | 80 | 0 | 0 | 0 | 0 | 20 | 0 |  | 2.74 - 3.28 | 4220 - 5180 |  | 1540 - 1580 |  | 6.21 - 6.89 |  | 3.97 - 4.43 | 51.7 - 56.9 |  | 58.6 - 62.1 | 33.1 - 36.5 | 6 - 12 | 6 - 12 |  | 6.21 - 6.89 | 118 - 130 | 4.13 - 5.02 | 82 - 86.9 | 2.32 - 2.57 | 6.65 - 6.98 | 0.33 - 0.35 | 9 | 16 - 17 | 86 - 95 | 115 - 127 | 202 - 250 | 21.2 - 27.5 |  | 2.17 - 2.61 | 0.723 - 1.04 | 3.81 - 4.2 | 2.86 - 3.15 | 51.4 - 56.7 | 47.6 - 52.5 |  | 175 - 181 | -60 - -50 | 153 - 196 | 137 - 179 |  | 92 - 107 | -50 - -40 | 0.411 - 0.428 |  | 1280 - 1330 | 59.4 - 146 |  |  | 56.7 - 140 | 0.00288 - 0.00706 |  | 3.3e20 - 3e21 | 5.75e-20 - 5.22e-19 | 3.8 - 4 | 0.0046 - 0.005 | 18.5 - 20.1 | 300 - 600 |  |  | Non-magnetic |  | Opaque | 1990 - 2100 | 0.0104 - 0.0111 |  | Yes |  | Yes | 0.02 | 0.02 |  | No |  | 0.23 - 0.27 | [5 empty] | Acceptable | Limited use | Unsuitable | 0.9 - 1.2 | 137 - 249 | 80 - 100 | 68.8 - 138 |  | Excellent | Excellent | Acceptable | Unacceptable | Excellent | Excellent | Acceptable | Unacceptable | Poor | Highly flammable | 14 - 16 |  | 89.3 - 98.5 | 89.3 - 98.5 | 4.25 - 4.68 | 4.25 - 4.68 |  |  | 5.71 - 6.31 | 0.428 - 0.473 |  | 15.5 - 17.1 | 1.16 - 1.28 |  | 1.23 - 1.36 | 0.0922 - 0.102 | 8.02 - 8.86 | 0.601 - 0.665 | 15.6 - 17.2 | 1.17 - 1.29 |  | No |  |  |  | Yes | Yes | 12.4 - 13 | 1.14 - 1.2 | Yes | No |  | 1 | 57 | 21 | 11 | 24 |  | 4.465 | 93.9
POM (homopolymer, 25p glass fiber) |  |  |  |  | Plastic (thermoplastic, semi-crystalline) | POM (Polyoxymethylene / acetal homopolymer) | 25 | Glass | Short fiber (<5mm) | None | POM-GF25 |  | 75 | 0 | 0 | 0 | 0 | 25 | 0 |  | 2.18 - 2.68 | 3380 - 4260 |  | 1550 - 1590 |  | 7.5 - 9.5 | 9.18 | 4.77 - 6.05 | 125 - 160 |  | 125 - 160 | 79.6 - 102 | 2 - 3 | 2 - 3 | 45.2 | 4.5 - 5.7 | 194 - 227 | 7.5 - 9.15 | 190 - 245 | 2.81 - 3.56 | 7.81 - 9.89 | 0.33 - 0.35 | 6 | 16 - 17 | 91.8 - 111 | 91.8 - 111 | 918 - 1530 | 28.9 - 33.7 |  | 7.79 - 9.42 | 7.04 - 10.7 | 5 - 10 | 4.19 - 8.38 | 50 - 60 | 45 - 54 |  | 165 - 178 | -60 - -50 | 157 - 167 | 158 - 172 |  | 92 - 107 | -50 - -40 | 0.411 - 0.428 |  | 1280 - 1330 | 57.5 - 77.5 |  |  | 202 - 312 | 0.00541 - 0.0073 |  | 3.33e20 - 3e21 | 5.75e-20 - 5.17e-19 | 3.7 - 4 | 0.0046 - 0.005 | 20 - 22 | 300 - 600 |  |  | Non-magnetic |  | Opaque | 2180 - 2470 | 0.0104 - 0.0111 |  | Yes |  | Yes | 0.02 | 0.02 |  | No |  | 0.191 - 0.253 | 0.4 - 0.6 |  |  |  |  | Acceptable | Limited use | Unsuitable | 0.3 - 0.5 | 170 - 215 | 75 - 105 | 80 - 100 |  | Excellent | Excellent | Acceptable | Unacceptable | Excellent | Excellent | Acceptable | Unacceptable | Poor | Highly flammable | 14 - 16 |  | 74.3 - 81.9 | 74.3 - 81.9 | 3.28 - 3.62 | 3.28 - 3.62 |  |  | 5.7 - 6.28 | 0.427 - 0.471 |  | 14.8 - 16.3 | 1.11 - 1.22 |  | 1.75 - 1.93 | 0.131 - 0.145 | 13.2 - 14.6 | 0.992 - 1.09 | 25.9 - 28.6 | 1.94 - 2.14 |  | No |  |  |  | Yes | Yes | 11.5 - 12.1 | 1.07 - 1.13 | Yes |  |  | 1 | 51 | 16 | 8 | 24 |  | 3.45 | 78.1
POM (copolymer, 10-30p mineral) |  |  |  |  | Plastic (thermoplastic, semi-crystalline) | POM(co) (Polyoxymethylene / acetal coploymer) | 20 - 30 | Mineral | Particulate | None | POM (co)-MD25 |  | 70 - 80 | 0 | 0 | 0 | 0 | 0 | 20 - 30 |  | 1.84 - 1.88 | 2720 - 3080 |  | 1480 - 1640 |  | 3.6 - 5.38 |  | 2.3 - 3.47 | 44.1 - 67.6 |  | 44.1 - 79.3 | 28.2 - 43.6 | 5 - 55 | 3 - 10 |  | 3.6 - 5.38 | 52.9 - 81.1 | 2.96 - 4.92 | 61.7 - 111 | 1.3 - 1.95 | 6.01 - 6.31 | 0.373 - 0.388 | 7 | 13 - 20 | 83 - 90 | 114 - 125 | 222 - 517 | 17.6 - 31.7 |  | 2.39 - 2.93 | 1.21 - 2.08 | 3.33 - 3.68 | 2.86 - 3.15 | 52.4 - 57.8 | 52.4 - 57.8 |  | 160 - 175 | -60 - -50 | 150 - 163 | 93 - 137 | 148 - 168 | 92 - 107 | -50 - -40 | 0.355 - 0.369 |  | 1280 - 1330 | 144 - 162 |  |  | 61 - 108 | 0.00223 - 0.00252 |  | 3.3e20 - 3e21 | 5.75e-20 - 5.22e-19 | 3.6 - 4 | 0.001 - 0.003 | 15.5 - 18.6 | 300 - 600 |  |  | Non-magnetic |  | Opaque | 1510 - 1870 | 0.0123 - 0.0163 |  | No |  | Yes | 0.02 | 0.02 |  | No |  | 0.18 - 0.22 | [5 empty] | Acceptable | Acceptable | Unsuitable | 1.5 - 1.9 | 133 - 204 | 80 - 100 | 68.8 - 138 |  | Excellent | Excellent | Acceptable | Unacceptable | Excellent | Excellent | Acceptable | Unacceptable | Poor | Highly flammable | 14 - 16 |  | 77.6 - 85.5 | 77.5 - 85.4 | 3.85 - 4.24 | 3.85 - 4.24 | 250 - 276 |  | 5.67 - 6.27 | 0.425 - 0.47 | 4.76 - 7.15 | 14.5 - 16 | 1.08 - 1.2 | 10.8 - 16.2 | 0.874 - 0.966 | 0.0656 - 0.0725 | 4.47 - 4.94 | 0.335 - 0.37 | 8.46 - 9.35 | 0.635 - 0.702 |  | Yes | 26.4 - 29.1 | 1.31 - 1.44 | 0.1 | Yes | Yes | 11 - 11.6 | 1.01 - 1.06 | Yes | No |  | 1 | 57 | 14 | 9 | 24 |  | 4.045 | 81.55
POM (copolymer, 10p carbon fiber, 10p PTFE) |  | Yes | Plastic, POM (copolymer 10p carbon fiber 10p PTFE) |  | Plastic (thermoplastic, semi-crystalline) | POM(co) (Polyoxymethylene / acetal coploymer) | 10 | Carbon | Short fiber (<5mm) | Anti-friction/wear lubricant | POM (co)-CF10-L |  | 80 | 0 | 10 | 0 | 10 | 0 | 0 |  | 4.72 - 7.06 | 6980 - 10600 |  | 1480 - 1500 |  | 8.74 - 9.19 |  | 5.86 - 6.17 | 78.8 - 86.9 |  | 78.8 - 86.9 | 52.9 - 58.3 | 1.21 - 1.4 | 1.21 - 1.4 |  | 8.74 - 9.19 | 75.6 - 83.4 | 6.71 - 7.05 | 91.9 - 101 | 3.22 - 3.38 | 10.3 - 10.8 | 0.351 - 0.365 | 9 | 19 - 21 | 52 - 58 | 85 - 95 | 346 - 422 | 29.1 - 37.8 |  | 3.52 - 3.97 | 1.38 - 1.76 | 3.9 - 4.3 | 2.73 - 3.3 | 23.8 - 26.3 | 18.2 - 22 |  | 163 - 175 | -60 - -50 | 142 - 185 | 139 - 182 |  | 92 - 107 | -50 - -40 | 0.456 - 0.475 |  | 1320 - 1370 | 45.1 - 46 |  |  | 192 - 214 | 0.00999 - 0.0104 |  | 1e6 - 1e7 | 0.0000172 - 0.000172 |  |  |  |  | 0.14 - 0.22 |  | Non-magnetic |  | Opaque | 2420 - 2480 | 0.00847 - 0.00877 |  | No |  | Yes | 0.02 | 0.02 |  | No |  | 0.227 - 0.275 | [5 empty] | Acceptable | Limited use | Unsuitable | 0.182 - 0.22 | 133 - 210 | 80 - 100 | 68.8 - 138 |  | Excellent | Excellent | Acceptable | Unacceptable | Excellent | Excellent | Acceptable | Unacceptable | Poor | Highly flammable | 14 - 16 |  | 192 - 211 | 192 - 211 | 12 - 13.2 | 12 - 13.2 |  |  | 5.68 - 6.28 | 0.426 - 0.471 |  | 14.8 - 16.4 | 1.11 - 1.23 |  | 0.981 - 1.08 | 0.0736 - 0.0813 | 5.54 - 6.12 | 0.415 - 0.459 | 10.6 - 11.7 | 0.795 - 0.879 |  | No |  |  |  | Yes | Yes | 17.4 - 18.3 | 1.66 - 1.74 | Yes | No |  | 1 | 57 | 18 | 9 | 24 |  | 12.6 | 201.5
POM (40p long glass fiber) |  |  |  |  | Plastic (thermoplastic, semi-crystalline) | POM (Polyoxymethylene / acetal homopolymer) | 40 | Glass | Long fiber (>5mm) | None | POM-LGF40 |  | 60 | 0 | 0 | 0 | 0 | 40 | 0 |  | 2.73 - 3.24 | 4630 - 5650 |  | 1700 - 1740 |  | 11.4 - 12 |  | 6.63 - 7 | 114 - 126 |  | 114 - 126 | 66.2 - 73.4 | 1.21 - 1.4 | 1.21 - 1.4 |  | 11.4 - 12 | 134 - 148 | 9.59 - 10.1 | 165 - 183 | 4.24 - 4.45 | 12.6 - 13.2 | 0.341 - 0.355 | 8 | 27 - 30 | 85 - 95 | 115 - 127 | 554 - 677 | 42.1 - 54.7 |  | 5.35 - 6.07 | 2.44 - 3.13 | 35 - 38 |  |  |  |  | 181 - 199 | -60 - -50 | 142 - 185 | 139 - 182 |  | 92 - 107 | -50 - -40 | 0.538 - 0.56 |  | 1190 - 1240 | 33.5 - 34.2 |  |  | 285 - 319 | 0.0159 - 0.0166 |  | 3.3e20 - 3e21 | 5.75e-20 - 5.22e-19 | 3.6 - 3.8 | 0.001 - 0.003 | 19 - 21 | 300 - 600 |  |  | Non-magnetic |  | Opaque | 2580 - 2650 | 0.00702 - 0.00726 |  | No |  | Yes | 0.01 | 0.02 |  | No |  | 0.2 - 0.3 | [5 empty] | Acceptable | Limited use | Unsuitable | 0.3 - 1 | 146 - 221 | 80 - 100 | 55 - 82.5 |  | Excellent | Excellent | Acceptable | Unacceptable | Excellent | Excellent | Acceptable | Unacceptable | Poor | Highly flammable | 14 - 16 |  | 79.1 - 87.2 | 79.1 - 87.2 | 4.12 - 4.54 | 4.12 - 4.54 |  |  | 5.68 - 6.28 | 0.426 - 0.471 |  | 14.7 - 16.2 | 1.1 - 1.21 |  | 1.25 - 1.38 | 0.094 - 0.104 | 8.25 - 9.12 | 0.619 - 0.684 | 16 - 17.7 | 1.2 - 1.33 |  | No |  |  |  | Yes | Yes | 9.29 - 9.76 | 0.859 - 0.902 | Yes | No |  | 1 | 51 | 18 | 9 | 24 |  | 4.33 | 83.15
POM (copolymer, 25p glass fiber) |  |  |  |  | Plastic (thermoplastic, semi-crystalline) | POM(co) (Polyoxymethylene / acetal coploymer) | 25 | Glass | Short fiber (<5mm) | None | POM (co)-GF25 |  | 75 | 0 | 0 | 0 | 0 | 25 | 0 |  | 2.77 - 2.91 | 4380 - 4690 |  | 1580 - 1610 |  | 8.62 - 9.65 |  | 5.4 - 6.06 | 105 - 116 |  | 110 - 120 | 65.8 - 72.8 | 2 - 3 | 2 - 3 |  | 8.62 - 9.65 | 112 - 123 | 7.38 - 7.75 | 154 - 168 | 3.17 - 3.56 | 10.4 - 10.9 | 0.35 - 0.364 | 7 | 32 - 35 | 79 - 90 | 105 - 116 | 597 - 746 | 29.5 - 32.5 |  | 3.93 - 5.71 | 1.74 - 3.48 | 5.2 - 8.53 | 6 - 7.2 | 33.9 - 46.5 | 26 - 35 |  | 160 - 180 | -60 - -50 | 164 - 166 | 160 - 163 | 148 - 168 | 93 - 107 | -50 - -40 | 0.472 - 0.491 |  | 1260 - 1310 | 30.6 - 79.2 |  |  | 152 - 397 | 0.00608 - 0.0157 |  | 3.3e20 - 3e21 | 5.75e-20 - 5.22e-19 | 3.8 - 4 | 0.001 - 0.003 | 18.9 - 22.8 | 300 - 600 |  |  | Non-magnetic |  | Opaque | 2320 - 2460 | 0.00818 - 0.00886 |  | No |  | Yes | 0.02 | 0.02 |  | No |  | 0.22 - 0.29 | [5 empty] | Acceptable | Limited use | Unsuitable | 0.4 - 1.8 | 145 - 249 | 80 - 100 | 55 - 138 |  | Excellent | Excellent | Acceptable | Unacceptable | Excellent | Excellent | Acceptable | Unacceptable | Poor | Highly flammable | 14 - 16 |  | 96.3 - 106 | 96.3 - 106 | 5.29 - 5.83 | 5.29 - 5.83 |  |  | 5.71 - 6.31 | 0.428 - 0.473 |  | 15.6 - 17.2 | 1.17 - 1.29 |  | 1.17 - 1.3 | 0.0881 - 0.0973 | 7.47 - 8.25 | 0.56 - 0.619 | 14.5 - 16 | 1.08 - 1.2 |  | No |  |  |  | Yes | Yes | 11.8 - 12.4 | 1.08 - 1.14 | Yes | No |  | 1 | 57 | 21 | 11 | 24 |  | 5.56 | 101.15
POM (homopolymer, 20p glass fiber, UV stabilized) |  |  |  |  | Plastic (thermoplastic, semi-crystalline) | POM (Polyoxymethylene / acetal homopolymer) | 20 | Glass | Short fiber (<5mm) | UV stabilizer | POM-GF20 |  | 80 | 0 | 0 | 0 | 0 | 20 | 0 |  | 2.74 - 3.28 | 4220 - 5180 |  | 1540 - 1580 |  | 6.05 - 6.36 |  | 3.87 - 4.09 | 55.8 - 61.5 |  | 55.8 - 61.5 | 35.7 - 39.5 | 11.2 - 12.9 | 11.2 - 12.9 |  | 6.05 - 6.36 | 67 - 73.8 | 4.9 - 5.14 | 70.3 - 77.5 | 2.26 - 2.37 | 6.31 - 6.62 | 0.33 - 0.35 | 9 | 17 - 19 | 86 - 95 | 115 - 127 | 251 - 305 | 20.6 - 26.7 |  | 2.34 - 2.81 | 0.889 - 1.26 | 3.81 - 4.2 | 2.86 - 3.15 | 51.4 - 56.7 | 47.6 - 52.5 |  | 166 - 184 | -60 - -50 | 153 - 196 | 137 - 179 |  | 92 - 107 | -50 - -40 | 0.403 - 0.419 |  | 1280 - 1330 | 55.9 - 57 |  |  | 158 - 177 | 0.00712 - 0.00744 |  | 3.3e20 - 3e21 | 5.75e-20 - 5.22e-19 | 3.7 - 3.9 | 0.0046 - 0.005 | 18.5 - 20.1 | 300 - 600 |  |  | Non-magnetic |  | Opaque | 1970 - 2020 | 0.011 - 0.0113 |  | No |  | Yes | 0.02 | 0.02 |  | No |  | 0.23 - 0.27 | [5 empty] | Acceptable | Limited use | Unsuitable | 0.9 - 1.2 | 154 - 227 | 80 - 100 | 68.8 - 138 |  | Excellent | Excellent | Acceptable | Unacceptable | Excellent | Excellent | Acceptable | Unacceptable | Good | Highly flammable | 14 - 16 |  | 89.3 - 98.5 | 89.3 - 98.5 | 4.25 - 4.68 | 4.25 - 4.68 |  |  | 5.71 - 6.31 | 0.428 - 0.473 |  | 15.6 - 17.2 | 1.17 - 1.29 |  | 0.903 - 0.998 | 0.0677 - 0.0749 | 4.76 - 5.26 | 0.357 - 0.394 | 9.04 - 9.99 | 0.678 - 0.749 |  | No |  |  |  | Yes | Yes | 12.4 - 13 | 1.14 - 1.2 | Yes | No |  | 1 | 57 | 18 | 10 | 24 |  | 4.465 | 93.9